## Table 1
ESP32-S3 Series Datasheet
2.4 GHz Wi-Fi + Bluetooth® LE SoC Supporting IEEE 802.11b/g/n (2.4 GHz Wi-Fi) and Bluetooth® 5 (LE)
Including: ESP32-S3 ESP32-S3FN8 ESP32-S3R2 ESP32-S3R8 ESP32-S3R8V ESP32-S3FH4R2
www.espressif.com | Version 1.1 Espressif Systems Copyright © 2022

## Table 2
Product Overview
ESP32-S3 is a low-power MCU-based system-on-chip (SoC) that supports 2.4 GHz Wi-Fi and Bluetooth® Low Energy (Bluetooth LE). It consists of high-performance dual-core microprocessor (Xtensa® 32-bit LX7), a low power coprocessor, a Wi-Fi baseband, a Bluetooth LE baseband, RF module, and peripherals. The block diagram of the SoC is shown below.
Modules having power in specific power modes: Active Active and Modem-sleep Active, Modem-sleep, and Light-sleep; optional in Light-sleep
all modes; optional in Deep-sleep
Figure 1: Block Diagram of ESP32-S3
Solution Highlights • A complete Wi-Fi subsystem that complies with IEEE 802.11b/g/n protocol and supports Station, SoftAP, and SoftAP + Station modes • A Bluetooth LE subsystem that supports features of Bluetooth 5 and Bluetooth mesh | • Xtensa® 32-bit LX7 dual-core processor with a five-stage pipeline that operates at up to 240 MHz – A 128-bit data bus and dedicated SIMD instructions to provide high computing
performance – Efficient L1 cache to improve execution of external memory – Single-precision floating-point unit (FPU) to accelerate computing • Highly-integrated RF module that provides industry-leading power and RF performance • State-of-the-art power management designed for a wide range of applications with its multiple low-power modes. The ULP coprocessor can operate in ultra-low-power mode. • Powerful storage capacities ensured by 512 KB SRAM and 384 KB ROM on the chip, and SPI, Dual SPI, Quad SPI, Octal SPI, QPI, and OPI |  | interfaces that allow connection to flash and external RAM • Reliable security features ensured by – Cryptographic hardware accelerators that support AES-128/256, Hash, RSA, HMAC, digital signature, and secure boot – Random number generator – Permission control on accessing internal and external memory – External memory encryption and decryption • Rich set of peripheral interfaces and GPIOs, ideal for various scenarios and complex applications
Espressif’s ESP32-S3 Wi-Fi + Bluetooth® Low Energy SoC
Core System
Wireless MAC and Baseband
RF
Xtensa® Dual-core 32-bit LX7
Microprocessor
2.4 GHz Balun + Switch
Wi-Fi MAC
Wi-Fi Baseband
Cache
SRAM
Bluetooth LE Link Controller
JTAG
ROM
Bluetooth LE Baseband
Peripherals
RTC
⚙ SPI0/1
SPI2/3 ⚙
SDIO Host⚙
I2C
GPIO
RTC GPIO ⚙
RTC ⚙
Memory
I2S
UART
Touch Sensor
⚙
PMU
eFuse Controller
ULP ⚙
Coprocessor
MCPWM
RMT
TWAI® GDMA ⚙
USB OTG⚙
Pulse Counter
Temperature⚙
Sensor
RTC ADC ⚙
Controller
Security
SHA ⚙
⚙
LCD
Interface
DIG ADC
Controller
Camera Interface
RSA
USB Serial/ JTAG
LED PWM
RTC
Watchdog Timer
General-purpose Timers System Timers
Watchdog Timers
AES ⚙
HMAC ⚙
Secure ⚙
Boot
RNG
Digital ⚙
Signature
Flash Encryption
⚙
⚙

## Table 3
Features Wi-Fi • IEEE 802.11 b/g/n-compliant • Supports 20 MHz, 40 MHz bandwidth in 2.4 GHz band • 1T1R mode with data rate up to 150 Mbps • Wi-Fi Multimedia (WMM) • TX/RX A-MPDU, TX/RX A-MSDU • Immediate Block ACK • Fragmentation and defragmentation • Automatic Beacon monitoring (hardware TSF) • 4 × virtual Wi-Fi interfaces • Simultaneous support for Infrastructure BSS in Station, SoftAP, or Station + SoftAP modes Note that when ESP32-S3 scans in Station mode, the SoftAP channel will change along with the Station channel • Antenna diversity • 802.11mc FTM • External PA is supported Bluetooth • Bluetooth LE: Bluetooth 5, Bluetooth mesh | • High power mode (20 dBm, share the same PA with Wi-Fi) • Speed: 125 Kbps, 500 Kbps, 1 Mbps, 2 Mbps • Advertising extensions • Multiple advertisement sets • Channel selection algorithm #2 • Internal co-existence mechanism between Wi-Fi and Bluetooth to share the same antenna CPU and Memory • Xtensa® dual-core 32-bit LX7 microprocessor, up to 240 MHz • CoreMark® score: – 1 core at 240 MHz: 613.86 CoreMark; 2.56 CoreMark/MHz – 2 cores at 240 MHz: 1181.60 CoreMark; 4.92 CoreMark/MHz • 128-bit data bus and SIMD commands • 384 KB ROM • 512 KB SRAM • 16 KB SRAM in RTC • SPI, Dual SPI, Quad SPI, Octal SPI, QPI and OPI

## Table 4
interfaces that allow connection to multiple flash and external RAM • Flash controller with cache is supported • Flash in-Circuit Programming (ICP) is supported Advanced Peripheral Interfaces • 45 × programmable GPIOs • Digital interfaces: – 4 × SPI – 1 × LCD interface (8-bit ~16-bit parallel RGB, I8080 and MOTO6800), supporting conversion between RGB565, YUV422, YUV420 and YUV411 – 1 × DVP 8-bit ~16-bit camera interface – 3 × UART – 2 × I2C – 2 × I2S – 1 × RMT (TX/RX) – 1 × pulse counter – LED PWM controller, up to 8 channels – 1 × full-speed USB OTG – 1 × USB Serial/JTAG controller – 2 × MCPWM – 1 × SDIO host controller with 2 slots – General DMA controller (GDMA), with 5 transmit channels and 5 receive channels – 1 × TWAI® controller, compatible with ISO 11898-1 (CAN Specification 2.0) |  | • Analog interfaces: – 2 × 12-bit SAR ADCs, up to 20 channels – 1 × temperature sensor – 14 × touch sensing IOs • Timers: – 4 × 54-bit general-purpose timers – 1 × 52-bit system timer – 3 × watchdog timers Low Power Management • Power Management Unit with five power modes • Ultra-Low-Power (ULP) coprocessors: – ULP-RISC-V coprocessor – ULP-FSM coprocessor Security • Secure boot • Flash encryption • 4-Kbit OTP, up to 1792 bits for users • Cryptographic hardware acceleration: – AES-128/256 (FIPS PUB 197) – Hash (FIPS PUB 180-4) – RSA – Random Number Generator (RNG) – HMAC – Digital signature
Applications (A Non-exhaustive List) With low power consumption, ESP32-S3 is an ideal choice for IoT devices in the following areas:
• Smart Home – Light control – Smart button – Smart plug • Industrial Automation | – Industrial robot – Mesh network – Human machine interface (HMI) • Health Care – Health monitor
– Baby monitor • Consumer Electronics – Smart watch and bracelet – Over-the-top (OTT) devices – Wi-Fi and bluetooth speaker – Logger toys and proximity sensing toys • Smart Agriculture – Smart greenhouse – Smart irrigation – Agriculture robot • Retail and Catering – POS machines – Service robot • Audio Device – Internet music players – Live streaming devices |  | – Internet radio players • Generic Low-power IoT Sensor Hubs • Generic Low-power IoT Data Loggers • Cameras for Video Streaming • USB Devices • Speech Recognition • Image Recognition • Wi-Fi + Bluetooth Networking Card • Touch Sensing – Waterproof design – Distance sensing applications – Linear slider, wheel slider designs
Note: ESP32-S3 Touch Sensor has not passed the Con- ducted Susceptibility (CS) test for now, and thus has limited application scenarios.
Contents
Product Overview 2 Solution Highlights 2 Features 3 Applications 4 1 ESP32-S3 Series Comparison 11 1.1 ESP32-S3 Series Nomenclature 11 1.2 Comparison 11 2 Pin Definition 12 2.1 Pin Layout 12 2.2 Pin Description 13 2.3 Pin Name Description 16 2.4 Function Name Description 16 2.5 GPIO Functions 17 2.6 Pin-to-Pin Mapping Between Chip and SiP Flash/PSRAM 19 2.7 Power Scheme 20 2.8 Strapping Pins 21 3 Functional Description 25 3.1 CPU and Memory 25 3.1.1 CPU 25 3.1.2 Internal Memory 25 3.1.3 External Flash and RAM 25 3.1.4 Address Mapping Structure 26 3.1.5 Cache 26 3.1.6 eFuse Controller 27 3.1.7 Processor Instruction Extensions 27 3.2 RTC and Low-Power Management 27 3.2.1 Power Management Unit (PMU) 27 3.2.2 Ultra-Low-Power Coprocessor 28 3.3 Analog Peripherals 28 3.3.1 Analog-to-Digital Converter (ADC) 28 3.3.2 Temperature Sensor 28 3.3.3 Touch Sensor 29 3.4 System Components 29 3.4.1 Reset and Clock 29 3.4.2 Interrupt Matrix 29 3.4.3 Permission Control 30 3.4.4 System Registers 30 3.4.5 GDMA Controller 31 3.4.6 CPU Clock 31 3.4.7 RTC Clock 31
3.4.8 Clock Glitch Detection 31 3.5 Digital Peripherals 32 3.5.1 IO MUX and GPIO Matrix 32 3.5.2 Serial Peripheral Interface (SPI) 32 3.5.3 LCD Interface 33 3.5.4 Camera Interface 34 3.5.5 UART Controller 34 3.5.6 I2C Interface 34 3.5.7 I2S Interface 35 3.5.8 Remote Control Peripheral 35 3.5.9 Pulse Count Controller 35 3.5.10 LED PWM Controller 36 3.5.11 USB 2.0 OTG Full-Speed Interface 36 3.5.12 USB Serial/JTAG Controller 37 3.5.13 Motor Control PWM (MCPWM) 37 3.5.14 SD/MMC Host Controller 37 3.5.15 TWAI® Controller 38 3.6 Radio and Wi-Fi 38 3.6.1 2.4 GHz Receiver 39 3.6.2 2.4 GHz Transmitter 39 3.6.3 Clock Generator 39 3.6.4 Wi-Fi Radio and Baseband 39 3.6.5 Wi-Fi MAC 40 3.6.6 Networking Features 40 3.7 Bluetooth LE 40 3.7.1 Bluetooth LE Radio and PHY 40 3.7.2 Bluetooth LE Link Layer Controller 40 3.8 Timers and Watchdogs 41 3.8.1 General Purpose Timers 41 3.8.2 System Timer 41 3.8.3 Watchdog Timers 42 3.8.4 XTAL32K Watchdog Timers 42 3.9 Cryptography/Security Components 42 3.9.1 External Memory Encryption and Decryption 42 3.9.2 Secure Boot 43 3.9.3 HMAC Accelerator 43 3.9.4 Digital Signature 43 3.9.5 World Controller 43 3.9.6 SHA Accelerator 44 3.9.7 AES Accelerator 44 3.9.8 RSA Accelrator 45 3.9.9 Random Number Generator 45 3.10 Peripheral Pin Configurations 45 4 Electrical Characteristics 51 4.1 Absolute Maximum Ratings 51
4.2 Recommended Operating Conditions 51 4.3 VDD_SPI Output Characteristics 51 4.4 DC Characteristics (3.3 V, 25 °C) 52 4.5 ADC Characteristics 52 4.6 Current Consumption 53 4.7 Reliability 54 4.8 Wi-Fi Radio 55 4.8.1 Wi-Fi RF Transmitter (TX) Specifications 55 4.8.2 Wi-Fi RF Receiver (RX) Specifications 56 4.9 Bluetooth LE Radio 57 4.9.1 Bluetooth LE RF Transmitter (TX) Specifications 57 4.9.2 Bluetooth LE RF Receiver (RX) Specifications 59 5 Package Information 62 6 Related Documentation and Resources 63 Revision History 64
List of Tables 1 ESP32-S3 Series Comparison 11 2 Pin Description 13 3 Pin Name Description 16 4 Function Name Description 16 5 GPIO Functions 17 6 Pin-to-Pin Mapping Between Chip and SiP Flash/PSRAM 19 7 Description of ESP32-S3 Power-up and Reset Timing Parameters 21 8 JTAG Signal Source Selection 22 9 Strapping Pins 22 10 The Default Value for VDD_SPI Voltage 23 11 Parameter Descriptions of Setup and Hold Times for the Strapping Pin 24 12 Connection Between ESP32-S3 and External Flash 33 13 Peripheral Pin Configurations 45 14 Absolute Maximum Ratings 51 15 Recommended Operating Conditions 51 16 VDD_SPI Output Characteristics 51 17 DC Characteristics (3.3 V, 25 °C) 52 18 ADC Characteristics 52 19 ADC Calibration Results 53 20 Wi-Fi Current Consumption Depending on RF Modes 53 21 Current Consumption Depending on Work Modes (except Modem-sleep) 53 22 Current Consumption in Modem-sleep Mode 54 23 Reliability Qualifications 54 24 Wi-Fi Frequency 55 25 TX Power with Spectral Mask and EVM Meeting 802.11 Standards 55 26 TX EVM Test 56 27 RX Sensitivity 56 28 Maximum RX Level 57 29 RX Adjacent Channel Rejection 57 30 Bluetooth LE Frequency 57 31 Transmitter Characteristics - Bluetooth LE 1 Mbps 58 32 Transmitter Characteristics - Bluetooth LE 2 Mbps 58 33 Transmitter Characteristics - Bluetooth LE 125 Kbps 58 34 Transmitter Characteristics - Bluetooth LE 500 Kbps 59 35 Receiver Characteristics - Bluetooth LE 1 Mbps 59 36 Receiver Characteristics - Bluetooth LE 2 Mbps 60 37 Receiver Characteristics - Bluetooth LE 125 Kbps 60 38 Receiver Characteristics - Bluetooth LE 500 Kbps 61
List of Figures 1 Block Diagram of ESP32-S3 2 2 ESP32-S3 Series Nomenclature 11 3 ESP32-S3 Pin Layout (Top View) 12 4 ESP32-S3 Power Scheme 21 5 ESP32-S3 Power-up and Reset Timing 21 6 Setup and Hold Times for the Strapping Pin 24 7 Address Mapping Structure 26 8 QFN56 (7×7 mm) Package 62

## Table 5
1. ESP32-S3 Series Comparison 1.1 ESP32-S3 Series Nomenclature
1.8 V external SPI flash only
PSRAM size (MB)
PSRAM
Flash size (MB)
Flash temperature H: High temperature N: Normal temperature
Flash
Chip series
Figure 2: ESP32-S3 Series Nomenclature
1.2 Comparison
Table 1: ESP32-S3 Series Comparison
Ordering Code | SiP Flash | SiP PSRAM | Ambient Temperature (°C) | SPI Voltage
ESP32-S3 | — | — | –40 ∼ 105 | 3.3 V/1.8 V
ESP32-S3FN8 | 8 MB (Quad SPI) | — | –40 ∼ 85 | 3.3 V
ESP32-S3R2 | — | 2 MB (Quad SPI) | –40 ∼ 85 | 3.3 V
ESP32-S3R8 | — | 8 MB (Octal SPI) | –40 ∼ 65 | 3.3 V
ESP32-S3R8V | — | 8 MB (Octal SPI) | –40 ∼ 65 | 1.8 V
ESP32-S3FH4R2 | 4 MB (Quad SPI) | 2 MB (Quad SPI) | –40 ∼ 105 | 3.3 V
1 SiP refers to flash/PSRAM integrated into the package. 2 Octal SPI occupies five more GPIOs (GPIO33 ∼ GPIO37) than Quad SPI. 3 The ESP32-S3FH4R2 chip is still in sample status.
ESP32-S3
F
H/N
x
R
x
V

## Table 6
2. Pin Definition 2.1 Pin Layout
LNA_IN VDD3P3 VDD3P3 CHIP_PU GPIO0 GPIO1 | GPIO37 GPIO36 GPIO35 GPIO34 GPIO33 SPICLK_P
GPIO2 SPICLK_N
GPIO3 GPIO4 GPIO5 GPIO6 GPIO7 GPIO8 | SPID SPIQ SPICLK SPICS0 SPIWP SPIHD
GPIO9 VDD_SPI
Figure 3: ESP32-S3 Pin Layout (Top View)
1
42
2
41
3
40
4
39
5
38
6
37
7
36
8
35
9
ESP32-S3
34
10 33
11
32
12
31
13
57 GND
30
14
29

## Table 7
2.2 Pin Description
Table 2: Pin Description
Name | No. | Type | Power Domain | Function
LNA_IN | 1 | I/O | — | Low Noise Amplifier (RF LNA) input and output signal
VDD3P3 | 2 | PA | — | Analog power supply
VDD3P3 | 3 | PA | — | Analog power supply
CHIP_PU | 4 | I | VDD3P3_RTC | High: on, enables the chip. Low: off, the chip powers off. Note: Do not leave the CHIP_PU pin floating.
GPIO0 | 5 | I/O/T | VDD3P3_RTC | RTC_GPIO0, | GPIO0
GPIO1 | 6 | I/O/T | VDD3P3_RTC | RTC_GPIO1, | GPIO1, | TOUCH1, | ADC1_CH0
GPIO2 | 7 | I/O/T | VDD3P3_RTC | RTC_GPIO2, | GPIO2, | TOUCH2, | ADC1_CH1
GPIO3 | 8 | I/O/T | VDD3P3_RTC | RTC_GPIO3, | GPIO3, | TOUCH3, | ADC1_CH2
GPIO4 | 9 | I/O/T | VDD3P3_RTC | RTC_GPIO4, | GPIO4, | TOUCH4, | ADC1_CH3
GPIO5 | 10 | I/O/T | VDD3P3_RTC | RTC_GPIO5, | GPIO5, | TOUCH5, | ADC1_CH4
GPIO6 | 11 | I/O/T | VDD3P3_RTC | RTC_GPIO6, | GPIO6, | TOUCH6, | ADC1_CH5
GPIO7 | 12 | I/O/T | VDD3P3_RTC | RTC_GPIO7, | GPIO7, | TOUCH7, | ADC1_CH6
GPIO8 | 13 | I/O/T | VDD3P3_RTC | RTC_GPIO8, | GPIO8, | TOUCH8, | ADC1_CH7, | SUBSPICS1
GPIO9 | 14 | I/O/T | VDD3P3_RTC | RTC_GPIO9, | GPIO9, | TOUCH9, | ADC1_CH8, | SUBSPIHD, | FSPIHD
GPIO10 | 15 | I/O/T | VDD3P3_RTC | RTC_GPIO10, | GPIO10, | TOUCH10, | ADC1_CH9, | FSPIIO4, | SUBSPICS0, | FSPICS0
GPIO11 | 16 | I/O/T | VDD3P3_RTC | RTC_GPIO11, | GPIO11, | TOUCH11, | ADC2_CH0, | FSPIIO5, | SUBSPID, | FSPID
GPIO12 | 17 | I/O/T | VDD3P3_RTC | RTC_GPIO12, | GPIO12, | TOUCH12, | ADC2_CH1, | FSPIIO6, | SUBSPICLK, | FSPICLK
GPIO13 | 18 | I/O/T | VDD3P3_RTC | RTC_GPIO13, | GPIO13, | TOUCH13, | ADC2_CH2, | FSPIIO7, | SUBSPIQ, | FSPIQ
GPIO14 | 19 | I/O/T | VDD3P3_RTC | RTC_GPIO14, | GPIO14, | TOUCH14, | ADC2_CH3, | FSPIDQS, | SUBSPIWP, | FSPIWP
VDD3P3_RTC | 20 | PA | — | Analog power supply
XTAL_32K_P | 21 | I/O/T | VDD3P3_RTC | RTC_GPIO15, | GPIO15, | U0RTS, | ADC2_CH4, | XTAL_32K_P
XTAL_32K_N | 22 | I/O/T | VDD3P3_RTC | RTC_GPIO16, | GPIO16, | U0CTS, | ADC2_CH5, | XTAL_32K_N
GPIO17 | 23 | I/O/T | VDD3P3_RTC | RTC_GPIO17, | GPIO17, | U1TXD, | ADC2_CH6
GPIO18 | 24 | I/O/T | VDD3P3_RTC | RTC_GPIO18, | GPIO18, | U1RXD, | ADC2_CH7, | CLK_OUT3

## Table 8
Name | No. | Type | Power Domain | Function
GPIO19 | 25 | I/O/T | VDD3P3_RTC | RTC_GPIO19, GPIO19, | U1RTS, ADC2_CH8, | CLK_OUT2, | USB_D-
GPIO20 | 26 | I/O/T | VDD3P3_RTC | RTC_GPIO20, GPIO20, | U1CTS, ADC2_CH9, | CLK_OUT1, | USB_D+
GPIO21 | 27 | I/O/T | VDD3P3_RTC | RTC_GPIO21, GPIO21
SPICS1 | 28 | I/O/T | VDD_SPI | SPICS1, GPIO26
VDD_SPI | 29 | PD | — | Output power supply: 1.8 V or VDD3P3_RTC
SPIHD | 30 | I/O/T | VDD_SPI | SPIHD, GPIO27
SPIWP | 31 | I/O/T | VDD_SPI | SPIWP, GPIO28
SPICS0 | 32 | I/O/T | VDD_SPI | SPICS0 , GPIO29
SPICLK | 33 | I/O/T | VDD_SPI | SPICLK, GPIO30
SPIQ | 34 | I/O/T | VDD_SPI | SPIQ, GPIO31
SPID | 35 | I/O/T | VDD_SPI | SPID, GPIO32
SPICLK_N | 36 | I/O/T | VDD_SPI | SPICLK_N_DIFF, GPIO48, | SUBSPICLK_N_DIFF
SPICLK_P | 37 | I/O/T | VDD_SPI | SPICLK_P_DIFF, GPIO47, | SUBSPICLK_P_DIFF
GPIO33 | 38 | I/O/T | VDD3P3_CPU / VDD_SPI | SPIIO4, GPIO33, | FSPIHD, SUBSPIHD
GPIO34 | 39 | I/O/T | VDD3P3_CPU / VDD_SPI | SPIIO5, GPIO34, | FSPICS0, SUBSPICS0
GPIO35 | 40 | I/O/T | VDD3P3_CPU / VDD_SPI | SPIIO6, GPIO35, | FSPID, SUBSPID
GPIO36 | 41 | I/O/T | VDD3P3_CPU / VDD_SPI | SPIIO7, GPIO36, | FSPICLK, SUBSPICLK
GPIO37 | 42 | I/O/T | VDD3P3_CPU / VDD_SPI | SPIDQS, GPIO37, | FSPIQ, SUBSPIQ
GPIO38 | 43 | I/O/T | VDD3P3_CPU | GPIO38, FSPIWP, | SUBSPIWP
MTCK | 44 | I/O/T | VDD3P3_CPU | MTCK, GPIO39, | CLK_OUT3, SUBSPICS1
MTDO | 45 | I/O/T | VDD3P3_CPU | MTDO, GPIO40, | CLK_OUT2
VDD3P3_CPU | 46 | PD | — | Input power supply for CPU IO
MTDI | 47 | I/O/T | VDD3P3_CPU | MTDI, GPIO41, | CLK_OUT1
MTMS | 48 | I/O/T | VDD3P3_CPU | MTMS, GPIO42
U0TXD | 49 | I/O/T | VDD3P3_CPU | U0TXD, GPIO43, | CLK_OUT1
U0RXD | 50 | I/O/T | VDD3P3_CPU | U0RXD, GPIO44, | CLK_OUT2
GPIO45 | 51 | I/O/T | VDD3P3_CPU | GPIO45
GPIO46 | 52 | I/O/T | VDD3P3_CPU | GPIO46
XTAL_N | 53 | — | — | External crystal output

## Table 9
Name | No. | Type | Power Domain | Function
XTAL_P | 54 | — | — | External crystal input
VDDA1 | 55 | PA | — | Analog power supply
VDDA2 | 56 | PA | — | Analog power supply
GND | 57 | G | — | Ground
1 P: power pin; PA: analog power pin; PD: digital power pin; I: input; O: output; T: high impedance. 2 Pin functions in bold font are the default pin functions in SPI Boot mode. For pins No.38 ∼ 42, the default function is decided by eFuse bit. 3 Power supply for GPIO33, GPIO34, GPIO35, GPIO36 and GPIO37 is configurable to be either VDD3P3_CPU (default) or VDD_SPI. 4 The pin function in this table refers only to some fixed settings and do not cover all cases for signals that can be input and output through the GPIO matrix. For more information on the GPIO matrix, please refer to ESP32-S3 Technical Reference Manual.

## Table 10
2 Pin Definition
2.3 Pin Name Description The explanation of each pin name is briefly described below.
Table 3: Pin Name Description
Pin Name |  | Description
GPIOx |  | General-purpose input and output (x is GPIO number). GPIO pins can be assigned various functions, including digital and analog functions. For more information on digital functions, please refer to Table 5.
SPIx |  | SiP flash/PSRAM and external flash/RAM interface (x is CLK, CS0, CS1, D, Q, WP, HD, IO4~7 or DQS).
XTAL_32K_P/N |  | 32 KHz external clock input/output (connecting to ESP32-S3’s oscillator). P/N means differential clock positive/negative.
XTAL_P/N |  | External clock input/output (connecting to ESP32-S3’s oscillator). P/N means differential clock positive/negative.
U0RXD/U0TXD |  | UART0 receive/transmit signals.
MTCK/MTDO/MTDI/MTMS |  | JTAG interface signals.
LNA_IN |  | Low-Noise Amplifier (RF LNA) input/output signals.
CHIP_PU |  | Chip power up pin.
GND |  | External ground connection.
VDDA |  | Power supply for analog domain.
VDD3P3_RTC |  | Power supply for RTC digital domain.
VDD3P3_CPU |  | Power supply for digital domain.
VDD_SPI |  | Power supply for SPI IOs.
2.4 Function Name Description The explanation of each function name is briefly described below.
Table 4: Function Name Description
Function Name | Description
RTC_GPIOx | RTC domain GPIO function for low power management.
TOUCHx | Analog function for touch sensing.
ADCx_CHy | Analog to digital conversion channel (x is ADC number, y is channel number).
SUBSPIx | Sub-SPI0/1 bus, differing from SPIx bus (x is CLK, CS0, CS1, D, Q, WP or HD), used for different voltage level of flash and PSRAM
FSPIx | 8-line Fast-SPI2 bus function (x is CLK, CS0, CS1, D, Q, WP, HD, IO4~7 or DQS)
SPIx | SPI0/1 bus function (x is CLK, CS0, CS1, D, Q, WP, HD, IO4~7 or DQS)
UxRTS/UxCTS | UARTx hardware flow control signals (x is UART number).
U1RXD/U1TXD | UART1 receive/transmit signals.
CLK_OUTx | Clock output for debug (x is clock number).
USB_D-/USB_D+ | USB OTG and USB Serial/JTAG function. USB signal is a differential signal transmitted over a pair of D+ and D- wires.
SPICLK_N/P_DIFF | Serial peripheral interface differential clock negative/positive.
Espressif Systems 16 Submit Documentation Feedback |  |  | ESP32-S3 Series Datasheet v1.1

## Table 11
2.5 GPIO Functions ESP32-S3 has 45 GPIO pins (numbering 22-25 is not used) which can be assigned various functions as listed in Table 5. The functions listed here are digital functions (F0-F4). RTC functions and analog functions can be found in Table 2.
Table 5: GPIO Functions
GPIO | Pin Name | F0 | Type | F1 | Type | F2 | Type | F3 | Type | F4 | Type | At Reset | After Reset | Notes
0 | GPIO0 | GPIO0 | I/O/T | GPIO0 | I/O/T | - | - | - | - | - | - | IE1, WPU1 | IE1, WPU1 | R
1 | GPIO1 | GPIO1 | I/O/T | GPIO1 | I/O/T | - | - | - | - | - | - | IE1 | IE1 | R
2 | GPIO2 | GPIO2 | I/O/T | GPIO2 | I/O/T | - | - | - | - | - | - | IE1 | IE1 | R
3 | GPIO3 | GPIO3 | I/O/T | GPIO3 | I/O/T | - | - | - | - | - | - | IE1 | IE1 | R
4 | GPIO4 | GPIO4 | I/O/T | GPIO4 | I/O/T | - | - | - | - | - | - | IE0 | IE0 | R
5 | GPIO5 | GPIO5 | I/O/T | GPIO5 | I/O/T | - | - | - | - | - | - | IE0 | IE0 | R
6 | GPIO6 | GPIO6 | I/O/T | GPIO6 | I/O/T | - | - | - | - | - | - | IE0 | IE0 | R
7 | GPIO7 | GPIO7 | I/O/T | GPIO7 | I/O/T | - | - | - | - | - | - | IE0 | IE0 | R
8 | GPIO8 | GPIO8 | I/O/T | GPIO8 | I/O/T | - | - | SUBSPICS1 | O/T | - | - | IE0 | IE0 | R
9 | GPIO9 | GPIO9 | I/O/T | GPIO9 | I/O/T | - | - | SUBSPIHD | I1/O/T | FSPIHD | I1/O/T | IE0 | IE1 | R
10 | GPIO10 | GPIO10 | I/O/T | GPIO10 | I/O/T | FSPIIO4 | I1/O/T | SUBSPICS0 | O/T | FSPICS0 | I1/O/T | IE0 | IE1 | R
11 | GPIO11 | GPIO11 | I/O/T | GPIO11 | I/O/T | FSPIIO5 | I1/O/T | SUBSPID | I1/O/T | FSPID | I1/O/T | IE0 | IE1 | R
12 | GPIO12 | GPIO12 | I/O/T | GPIO12 | I/O/T | FSPIIO6 | I1/O/T | SUBSPICLK | O/T | FSPICLK | I1/O/T | IE0 | IE1 | R
13 | GPIO13 | GPIO13 | I/O/T | GPIO13 | I/O/T | FSPIIO7 | I1/O/T | SUBSPIQ | I1/O/T | FSPIQ | I1/O/T | IE0 | IE1 | R
14 | GPIO14 | GPIO14 | I/O/T | GPIO14 | I/O/T | FSPIDQS | O/T | SUBSPIWP | I1/O/T | FSPIWP | I1/O/T | IE0 | IE1 | R
15 | XTAL_32K_P | GPIO15 | I/O/T | GPIO15 | I/O/T | U0RTS | O | - | - | - | - | IE0 | IE0 | R
16 | XTAL_32K_N | GPIO16 | I/O/T | GPIO16 | I/O/T | U0CTS | I1 | - | - | - | - | IE0 | IE0 | R
17 | GPIO17 | GPIO17 | I/O/T | GPIO17 | I/O/T | U1TXD | O | - | - | - | - | IE0 | IE1 | R
18 | GPIO18 | GPIO18 | I/O/T | GPIO18 | I/O/T | U1RXD | I1 | CLK_OUT3 | O | - | - | IE0 | IE1 | R
19 | GPIO19 | GPIO19 | I/O/T | GPIO19 | I/O/T | U1RTS | O | CLK_OUT2 | O | - | - | IE0 | IE0 | R
20 | GPIO20 | GPIO20 | I/O/T | GPIO20 | I/O/T | U1CTS | I1 | CLK_OUT1 | O | - | - | IE0 | IE0 | R
21 | GPIO21 | GPIO21 | I/O/T | GPIO21 | I/O/T | - | - | - | - | - | - | IE0 | IE0 | R
26 | SPICS1 | SPICS1 | O/T | GPIO26 | I/O/T | - | - | - | - | - | - | IE1, WPU1 | IE1, WPU1 | -
27 | SPIHD | SPIHD | I1/O/T | GPIO27 | I/O/T | - | - | - | - | - | - | IE1, WPU1 | IE1, WPU1 | -
28 | SPIWP | SPIWP | I1/O/T | GPIO28 | I/O/T | - | - | - | - | - | - | IE1, WPU1 | IE1, WPU1 | -
29 | SPICS0 | SPICS0 | O/T | GPIO29 | I/O/T | - | - | - | - | - | - | IE1, WPU1 | IE1, WPU1 | -

## Table 12
GPIO | Pin Name | F0 | Type | F1 | Type | F2 | Type | F3 | Type | F4 | Type | At Reset | After Reset | Notes
30 | SPICLK | SPICLK | O/T | GPIO30 | I/O/T | - | - | - | - | - | - | IE1, WPU1 | IE1, WPU1 | -
31 | SPIQ | SPIQ | I1/O/T | GPIO31 | I/O/T | - | - | - | - | - | - | IE1, WPU1 | IE1, WPU1 | -
32 | SPID | SPID | I1/O/T | GPIO32 | I/O/T | - | - | - | - | - | - | IE1, WPU1 | IE1, WPU1 | -
33 | GPIO33 | GPIO33 | I/O/T | GPIO33 | I/O/T | FSPIHD | I1/O/T | SUBSPIHD | I1/O/T | SPIIO4 | I1/O/T | IE0 | IE1 | -
34 | GPIO34 | GPIO34 | I/O/T | GPIO34 | I/O/T | FSPICS0 | I1/O/T | SUBSPICS0 | O/T | SPIIO5 | I1/O/T | IE0 | IE1 | -
35 | GPIO35 | GPIO35 | I/O/T | GPIO35 | I/O/T | FSPID | I1/O/T | SUBSPID | I1/O/T | SPIIO6 | I1/O/T | IE0 | IE1 | -
36 | GPIO36 | GPIO36 | I/O/T | GPIO36 | I/O/T | FSPICLK | I1/O/T | SUBSPICLK | O/T | SPIIO7 | I1/O/T | IE0 | IE1 | -
37 | GPIO37 | GPIO37 | I/O/T | GPIO37 | I/O/T | FSPIQ | I1/O/T | SUBSPIQ | I1/O/T | SPIDQS | I0/O/T | IE0 | IE1 | -
38 | GPIO38 | GPIO38 | I/O/T | GPIO38 | I/O/T | FSPIWP | I1/O/T | SUBSPIWP | I1/O/T | - | - | IE0 | IE1 | -
39 | MTCK | MTCK | I1 | GPIO39 | I/O/T | CLK_OUT3 | O | SUBSPICS1 | O/T | - | - | IE0 | IE1, or IE1&WPU1 | -
40 | MTDO | MTDO | O/T | GPIO40 | I/O/T | CLK_OUT2 | O | - | - | - | - | IE0 | IE1 | -
41 | MTDI | MTDI | I1 | GPIO41 | I/O/T | CLK_OUT1 | O | - | - | - | - | IE0 | IE1 | -
42 | MTMS | MTMS | I1 | GPIO42 | I/O/T | - | - | - | - | - | - | IE0 | IE1 | -
43 | U0TXD | U0TXD | O | GPIO43 | I/O/T | CLK_OUT1 | O | - | - | - | - | IE1, WPU1 | IE1, WPU1 | -
44 | U0RXD | U0RXD | I1 | GPIO44 | I/O/T | CLK_OUT2 | O | - | - | - | - | IE1, WPU1 | IE1, WPU1 | -
45 | GPIO45 | GPIO45 | I/O/T | GPIO45 | I/O/T | - | - | - | - | - | - | IE1, WPD1 | IE1, WPD1 | -
46 | GPIO46 | GPIO46 | I/O/T | GPIO46 | I/O/T | - | - | - | - | - | - | IE1, WPD1 | IE1, WPD1 | -
47 | SPICLK_P | SPICLK_P_DIFF | O/T | GPIO47 | I/O/T | SUBSPI- CLK_P_DIFF | O/T | - | - | - | - | IE1 | IE1 | -
48 | SPICLK_N | SPICLK_N_DIFF | O/T | GPIO48 | I/O/T | SUBSPI- CLK_N_DIFF | O/T | - | - | - | - | IE1 | IE1 | -
Please refer to the next page for more information on GPIO functions.

## Table 13
Type Each digital function (Fn, n=0~4) is associated with a “Type”. The description of “Type” is as follows: • O: Output only. • O/T: The signal can be output or high-impedance. • I/O/T: The signal can be input, output, and high-impedance. • I1: Input only. If the pin is assigned a function other than Fn, the input signal of Fn is always “1”. • I1/O/T: The signal can be input, output, and high-impedance. If Fn is not selected, the input signal of Fn is always “1”. • I0/O/T: The signal can be input, output, and high-impedance. If Fn is not selected, the input signal of Fn is always “0”. At Reset/After Reset The default configuration of each pin at reset and after reset: • IE0 - input disabled • IE1 - input enabled • IE1, WPD1 - input enabled, internal weak pull-down resistor enabled • IE1, WPU1 - input enabled, internal weak pull-up resistor enabled • IE1, or IE1&WPU1 - When the value of eFuse bit EFUSE_DIS_PAD_JTAG is 1, the MTCK pin floats after chip reset (IE1) 0, the MTCK pin connects to internal weak pull-up resistor after chip reset (IE1&WPU1)
Notes • R - These pins have RTC or analog functions. Drive Strength • The default drive strength of GPIO19 ~ 20 is 2’d3 (~40 mA). • The default drive strength of other pins is 2’d2 (~20 mA).
2.6 Pin-to-Pin Mapping Between Chip and SiP Flash/PSRAM Table 6 lists the pin-to-pin mapping between the chip and the SiP flash/PSRAM. The chip pins listed here are not recommended for other usage. For the data port connection between ESP32-S3 and external flash please refer to Section 3.5.2.
Table 6: Pin-to-Pin Mapping Between Chip and SiP Flash/PSRAM
ESP32-S3FN8 (8 MB) / ESP32-S3FH4R2 (4 MB) | SiP Flash (Quad SPI)
SPICLK | CLK
SPICS0 | CS#
SPID | DI
SPIQ | DO
SPIWP | WP#
SPIHD | HOLD#

## Table 14
ESP32-S3R2 / ESP32-S3FH4R2 | SiP PSRAM (2 MB, Quad SPI)
SPICLK | CLK
SPICS1 | CE#
SPID | SI/SIO0
SPIQ | SO/SIO1
SPIWP | SIO2
SPIHD | SIO3
ESP32-S3R8 / ESP32-S3R8V | SiP PSRAM (8 MB, Octal SPI)
SPICLK | CLK
SPICS1 | CE#
SPID | DQ0
SPIQ | DQ1
SPIWP | DQ2
SPIHD | DQ3
GPIO33 | DQ4
GPIO34 | DQ5
GPIO35 | DQ6
GPIO36 | DQ7
GPIO37 | DQS/DM
2.7 Power Scheme ESP32-S3 has four input power pins: • VDDA1 • VDDA2 • VDD3P3_RTC • VDD3P3_CPU And one input/output power pin: • VDD_SPI VDDA1 and VDDA2 are the input power supply for the analog domain. VDD_SPI can be an input power supply or output power supply. It can be powered by Flash Voltage Regulator (nominal 1.8 V) or by VDD3P3_RTC via RSP I (nominal 3.3 V). As the SiP flash/PSRAM in ESP32-S3FN8, ESP32-S3R2, and ESP32-S3R8 operates at 3.3 V, VDD_SPI must be powered by VDD3P3_RTC via RSP I . Software can power off VDD_SPI to minimize current leakage of flash in Deep-sleep mode. VDD3P3_RTC is the input power supply for Low Power Voltage Regulator that powers the RTC domain. VDD3P3_CPU and VDD3P3_RTC power Digital System Voltage Regulator at the same time that further powers the Digital System domain. VDD3P3_RTC is the input power supply for RTC IO. VDD3P3_CPU is the input power supply for Digital IO. VDD_SPI is the input power supply for SPI IO. Either VDD_SPI or VDD3P3_CPU can be selected as the input power supply for SPI/Digital IO.
The power scheme diagram is shown in Figure 4.

## Table 15
Figure 4: ESP32-S3 Power Scheme
Notes on CHIP_PU: Figure 5 shows the power-up and reset timing of ESP32-S3 series. Details about the parameters are listed in Table 7.
t0 t1 VDDA, VDD3P3, VDD3P3_RTC, VDD3P3_CPU CHIP_PU
2.8 V
VIL_nRST
Figure 5: ESP32-S3 Power-up and Reset Timing
Table 7: Description of ESP32-S3 Power-up and Reset Timing Parameters
Parameter | Description | Min (µs)
t0 | Time between bringing up the VDDA, VDD3P3, VDD3P3_RTC, and VDD3P3_CPU rails, and activating CHIP_PU | 50
t1 | Duration of CHIP_PU signal level < VIL_nRST (refer to its value in Table 17) to reset the chip | 50
2.8 Strapping Pins ESP32-S3 has four strapping pins:
• GPIO0 • GPIO45 • GPIO46 • GPIO3 Software can read the values of corresponding bits from register “GPIO_STRAPPING”. During the chip’s system reset (power-on-reset, RTC watchdog reset, brownout reset, analog super watchdog reset, and crystal clock glitch detection reset), the latches of the strapping pins sample the voltage level as strapping bits of “0” or “1”, and hold these bits until the chip is powered down or shut down. GPIO0, GPIO45 and GPIO46 are connected to the chip’s internal weak pull-up/pull-down during the chip reset. Consequently, if they are unconnected or the connected external circuit is high-impedance, the internal weak pull-up/pull-down will determine the default input level of these strapping pins. GPIO3 is floating by default. Its strapping value can be configured to determine the source of the JTAG signal inside the CPU, as shown in Table 9. In this case, the strapping value is controlled by the external circuit that cannot be in a high impedance state. Table 8 shows more configuration combinations of EFUSE_DIS_USB_JTAG, EFUSE_DIS_PAD_JTAG, and EFUSE_STRAP_JTAG_SEL that determine the JTAG signal source.

## Table 16
Table 8: JTAG Signal Source Selection
EFUSE_STRAP_JTAG_SEL |  | EFUSE_DIS_USB_JTAG |  | EFUSE_DIS_PAD_JTAG |  | JTAG Signal Source
1 |  | 0 |  | 0 |  | Refer to Table 9
0 |  | 0 |  | 0 |  | USB Serial/JTAG controller
don’t care |  | 0 |  | 1 |  | USB Serial/JTAG controller
don’t care |  | 1 |  | 0 |  | On-chip JTAG pins
don’t care |  | 1 |  | 1 |  | N/A
To change the strapping bit values, users can apply the external pull-down/pull-up resistances, or use the host MCU’s GPIOs to control the voltage level of these pins when powering on ESP32-S3. After reset, the strapping pins work as normal-function pins. Refer to Table 9 for a detailed configuration of the strapping pins.
Table 9: Strapping Pins
VDD_SPI Voltage
Pin | Default |  | 3.3 V |  | 1.8 V
GPIO45 | Pull-down |  | 0 |  | 1
Booting Mode 1
Pin | Default |  | SPI Boot |  | Download Boot
GPIO0 | Pull-up |  | 1 |  | 0
GPIO46 | Pull-down |  | Don’t care |  | 0
Enabling/Disabling ROM Messages Print During Booting 2 3
Pin | Default |  | Enabled |  | Disabled
GPIO46 | Pull-down |  | See the fourth note |  | See the fourth note
JTAG Signal Selection

## Table 17
Pin | Default |  | EFUSE_DIS_USB_JTAG = 0, EFUSE_DIS_PAD_JTAG = 0, EFUSE_STRAP_JTAG_SEL=1
GPIO3 | N/A |  | 0: JTAG signal from on-chip JTAG pins 1: JTAG signal from USB Serial/JTAG controller
Note: 1. The strapping combination of GPIO46 = 1 and GPIO0 = 0 is invalid and will trigger unexpected behavior. 2. ROM boot messages can be printed over U0TXD (by default) or GPIO17 (U1TXD), depending on the eFuse bit EFUSE_UART_PRINT_CHANNEL. 3. When both EFUSE_DIS_USB_SERIAL_JTAG and EFUSE_DIS_USB_OTG are 0, ROM boot messages will be printed to the USB Serial/JTAG controller. Otherwise, the messages will be printed to UART, controlled by GPIO46 and EFUSE_UART_PRINT_CONTROL. Specifically, when EFUSE_UART_PRINT_CONTROL value is: 0, print is normal during boot and not controlled by GPIO46. 1 and GPIO46 is 0, print is normal during boot; but if GPIO46 is 1, print is disabled. 2 and GPIO46 is 0, print is disabled; but if GPIO46 is 1, print is normal. 3, print is disabled and not controlled by GPIO46.
VDD_SPI voltage is determined either by the strapping value of GPIO45 or by EFUSE_VDD_SPI_TIEH. When EFUSE_VDD_SPI_FORCE is 0, VDD_SPI voltage is determined by the strapping value of GPIO45; when EFUSE_VDD_SPI_FORCE is 1, VDD_SPI voltage is determined by EFUSE_VDD_SPI_TIEH. Please refer to the following table for default configurations:
Table 10: The Default Value for VDD_SPI Voltage
Chip Variant |  | EFUSE_VDD_SPI_FORCE |  | EFUSE_VDD_SPI_TIEH | VDD_SPI Voltage
ESP32-S3 |  | 0 |  | 0 | Determined by GPIO45
ESP32-S3R2 |  | 1 |  | 1 | Force to 3.3 V
ESP32-S3R8 |  | 1 |  | 1 | Force to 3.3 V
ESP32-S3R8V |  | 1 |  | 0 | Force to 1.8 V
ESP32-S3FN8 |  | 1 |  | 1 | Force to 3.3 V
ESP32-S3FH4R2 |  | 1 |  | 1 | Force to 3.3 V
Figure 6 shows the setup and hold times for the strapping pin before and after the CHIP_PU signal goes high. Details about the parameters are listed in Table 11.

## Table 18
tSU tHD CHIP_PU VIH Strapping pin
VIL_nRST
Figure 6: Setup and Hold Times for the Strapping Pin
Table 11: Parameter Descriptions of Setup and Hold Times for the Strapping Pin
Parameter | Description | Min (ms)
tSU | Setup time before CHIP_PU goes from low to high | 0
tHD | Hold time after CHIP_PU goes high | 3
3. Functional Description This chapter describes the functional modules of ESP32-S3.
3.1 CPU and Memory 3.1.1 CPU ESP32-S3 has a low-power Xtensa® dual-core 32-bit LX7 microprocessor with the following features: • Five-stage pipeline that supports the clock frequency of up to 240 MHz • 16-bit/24-bit instruction set providing high code density • 32-bit customized instruction set and 128-bit data bus that provide high computing performance • Support for single-precision floating-point unit (FPU) • 32-bit multiplier and 32-bit divider • Unbuffered GPIO instructions • 32 interrupts at six levels • Windowed ABI with 64 physical general registers • Trace function with TRAX compressor, up to 16 KB trace memory • JTAG for debugging
3.1.2 Internal Memory ESP32-S3’s internal memory includes: • 384 KB ROM: for booting and core functions • 512 KB on-chip SRAM: for data and instructions, running at a configurable frequency of up to 240 MHz • RTC FAST memory: 8 KB SRAM that supports read/write/instruction fetch by the main CPU (LX7 dual-core processor). It can retain data in Deep-sleep mode • RTC SLOW Memory: 8 KB SRAM that supports read/write/instruction fetch by the main CPU (LX7 dual-core processor) or coprocessors. It can retain data in Deep-sleep mode • 4 Kbit eFuse: 1792 bits are reserved for user data, such as encryption key and device ID • SiP flash and PSRAM: See details in Table 1 Comparison
3.1.3 External Flash and RAM ESP32-S3 supports SPI, Dual SPI, Quad SPI, Octal SPI, QPI and OPI interfaces that allow connection to multiple external flash and RAM. The external flash and RAM can be mapped into the CPU instruction memory space and read-only data memory space. The external RAM can also be mapped into the CPU data memory space. ESP32-S3 supports up to 1 GB of external flash and RAM, and hardware encryption/decryption based on XTS-AES to protect users’ programs and data in flash and external RAM. Through high-speed caches, ESP32-S3 can support at a time up to: • External flash or RAM mapped into 32 MB instruction space as individual blocks of 64 KB
• External RAM mapped into 32 MB data space as individual blocks of 64 KB. 8-bit, 16-bit, 32-bit, and 128-bit reads and writes are supported. External flash can also be mapped into 32 MB data space as individual blocks of 64 KB, but only supporting 8-bit, 16-bit, 32-bit and 128-bit reads.
Note: After ESP32-S3 is initialized, firmware can customize the mapping of external RAM or flash into the CPU address space.
3.1.4 Address Mapping Structure
Figure 7: Address Mapping Structure
Note: The memory space with gray background is not available to users.
3.1.5 Cache ESP32-S3 has an instruction cache and a data cache shared by the two CPU cores. Each cache can be partitioned into multiple banks and has the following features:
• Instruction cache: 16 KB (one bank) or 32 KB (two banks) Data cache: 32 KB (one bank) or 64 KB (two banks) • Instruction cache: four-way or eight-way set associative Data cache: four-way set associative • Block size of 16 bytes or 32 bytes for both instruction cache and data cache • Pre-load function • Lock function • Critical word first and early restart
3.1.6 eFuse Controller ESP32-S3 contains a 4-Kbit eFuse to store parameters, which are burned and read by an eFuse Controller. The eFuse Controller has the following features: • 4 Kbits in total, with 1792 bits reserved for users, e.g., encryption key and device ID • One-time programmable storage • Configurable write protection • Configurable read protection • Various hardware encoding schemes to protect against data corruption For detailed information, please refer to Chapter eFuse Controller in ESP32-S3 Technical Reference Manual.
3.1.7 Processor Instruction Extensions The ESP32-S3 contains a series of new extended instruction set in order to improve the operation efficiency of specific AI and DSP (Digital Signal Processing) algorithms. The Processor Instruction Extensions (PIE) has the following features: • 128-bit new general-purpose registers • 128-bit vector operations, e.g., complex multiplication, addition, subtraction, multiplication, shifting, comparison, etc • Data handling instructions and load/store operation instructions combined • Non-aligned 128-bit vector data • Saturation operation
3.2 RTC and Low-Power Management 3.2.1 Power Management Unit (PMU) With the use of advanced power-management technologies, ESP32-S3 can switch between different power modes. • Active mode: CPU and chip radio are powered on. The chip can receive, transmit, or listen. • Modem-sleep mode: The CPU is operational and the clock speed can be reduced. The wireless baseband and radio are disabled, but wireless connection can remain active.
• Light-sleep mode: The CPU is paused. The RTC peripherals, as well as the ULP coprocessor can be woken up periodically by the timer. Any wake-up events (MAC, host, RTC timer, or external interrupts) will wake up the chip. Wireless connection can remain active. Users can optionally decide what peripherals to shut down/keep on (refer to Figure 1), for power-saving purpose. • Deep-sleep mode: CPU and most peripherals are powered down. Only the RTC memory is powered on and RTC peripherals are optional. Wi-Fi connection data are stored in the RTC memory. The ULP coprocessor is functional. For power consumption in different power modes, please refer to Table 21.
3.2.2 Ultra-Low-Power Coprocessor The ULP coprocessor is designed as a simplified, low-power replacement of CPU in sleep modes. It can be also used to supplement the functions of the CPU in normal working mode. The ULP coprocessor and RTC memory remain powered on during the Deep-sleep mode. Hence, the developer can store a program for the ULP coprocessor in the RTC slow memory to access RTC GPIO, RTC peripheral devices, RTC timers and internal sensors in Deep-sleep mode. ESP32-S3 has two ULP coprocessors, one based on RISC-V instruction set architecture (ULP-RISC-V) and the other on finite state machine (ULP-FSM). The clock of the coprocessors is the internal fast RC oscillator. ULP-RISC-V has the following features: • Support for RV32IMC instruction set • Thirty-two 32-bit general-purpose registers • 32-bit multiplier and divider • Support for interrupts • Booted by the CPU, its dedicated timer, or RTC GPIO ULP-FSM has the following features: • Support for common instructions including arithmetic, jump, and program control instructions • Support for on-board sensor measurement instructions • Booted by the CPU, its dedicated timer, or RTC GPIO Note that these two coprocessors cannot work simultaneously.
3.3 Analog Peripherals 3.3.1 Analog-to-Digital Converter (ADC) ESP32-S3 integrates two 12-bit SAR ADCs and supports measurements on 20 channels (analog-enabled pins). For power-saving purpose, the ULP coprocessors in ESP32-S3 can also be used to measure voltage in sleep modes. By using threshold settings or other methods, we can awaken the CPU from sleep modes.
3.3.2 Temperature Sensor The temperature sensor generates a voltage that varies with temperature. The voltage is internally converted via an ADC into a digital value.
The temperature sensor has a range of –20 °C to 110 °C. It is designed primarily to sense the temperature changes inside the chip. The temperature value depends on factors such as microcontroller clock frequency or I/O load. Generally, the chip’s internal temperature is higher than the ambient temperature.
3.3.3 Touch Sensor ESP32-S3 has 14 capacitive-sensing GPIOs, which detect variations induced by touching or approaching the GPIOs with a finger or other objects. The low-noise nature of the design and the high sensitivity of the circuit allow relatively small pads to be used. Arrays of pads can also be used, so that a larger area or more points can be detected. The touch sensing performance can be further enhanced by the waterproof design and digital filtering feature.
3.4 System Components 3.4.1 Reset and Clock ESP32-S3 provides four reset levels, namely CPU Reset, Core Reset, System Reset, and Chip Reset. • Support four reset levels: – CPU Reset: only resets CPUx core. CPUx can be CPU0 or CPU1 here. Once such reset is released, programs will be executed from CPUx reset vector. Each CPU core has its own reset logic. If CPU Reset is from CPU0, the sensitive registers will be reset, too. – Core Reset: resets the whole digital system except RTC, including CPU0, CPU1, peripherals, Wi-Fi, Bluetooth® LE (BLE), and digital GPIOs. – System Reset: resets the whole digital system, including RTC. – Chip Reset: resets the whole chip. • Support software reset and hardware reset: – Software reset is triggered by CPUx configuring its corresponding registers. – Hardware reset is directly triggered by the circuit. For detailed information, please refer to Chapter Reset and Clock in ESP32-S3 Technical Reference Manual.
3.4.2 Interrupt Matrix The interrupt matrix embedded in ESP32-S3 independently allocates peripheral interrupt sources to the two CPUs’ peripheral interrupts, to timely inform CPU0 or CPU1 to process the interrupts once the interrupt signals are generated. The Interrupt Matrix has the following features: • 99 peripheral interrupt sources as input • Generate 26 peripheral interrupts to CPU0 and 26 peripheral interrupts to CPU1 as output. Note that the remaining six CPU0 interrupts and six CPU1 interrupts are internal interrupts. • Disable CPU non-maskable interrupt (NMI) sources • Query current interrupt status of peripheral interrupt sources For detailed information, please refer to Chapter Interrupt Matrix (INTERRUPT) in ESP32-S3 Technical Reference Manual.
3.4.3 Permission Control In ESP32-S3, the Permission Control module is used to control access to the slaves (including internal memory, peripherals, external flash and RAM). The host can access its slave only if it has the right permission. In this way, data and instructions are protected from illegitimate read or write. The ESP32-S3 CPU can run in both Secure World and Non-secure World where independent permission controls are adopted. The Permission Control module is able to identify which World the host is running and then proceed with its normal operations. The Permission Control module has the following features: • Manage access to internal memory by: – CPU – CPU trace module – GDMA • Manage access to external flash and RAM by: – MMU – SPI1 – GDMA – CPU through Cache • Manage access to peripherals, supporting – independent permission control for each peripheral – monitoring non-aligned access – access control for customized address range • Integrate permission lock register – All permission registers can be locked with the permission lock register. Once locked, the permission register and the lock register cannot be modified, unless the CPU is reset. • Integrate permission monitor interrupt – In case of illegitimate access, the permission monitor interrupt will be triggered and the CPU will be informed to handle the interrupt.
3.4.4 System Registers ESP32-S3 system registers can be used to control the following peripheral blocks and core modules: • System and memory • Clock • Software Interrupt • Low-power management • Peripheral clock gating and reset • CPU Control For detailed information, please refer to Chapter System Registers in ESP32-S3 Technical Reference
Manual.
3.4.5 GDMA Controller ESP32-S3 has a general-purpose DMA controller (GDMA) with five independent channels for transmitting and another five independent channels for receiving. These ten channels are shared by peripherals that have DMA feature, and support dynamic priority. The DMA controller controls data transfer using linked lists. It allows peripheral-to-memory and memory-to-memory data transfer at a high speed. All channels can access internal and external RAM. The ten peripherals on ESP32-S3 with DMA feature are SPI2, SPI3, UHCI0, I2S0, I2S1, LCD/CAM, AES, SHA, ADC, and RMT. For detailed information, please refer to Chapter GDMA Controller (GDMA) in ESP32-S3 Technical Reference Manual.
3.4.6 CPU Clock The CPU clock has three possible sources: • External main crystal clock • Internal fast RC oscillator (typically about 17.5 MHz, and adjustable) • PLL clock The application can select the clock source from the three clocks above. The selected clock source drives the CPU clock directly, or after division, depending on the application. Once the CPU is reset, the default clock source would be the external main crystal clock divided by 2.
Note: ESP32-S3 is unable to operate without an external main crystal clock.
For more information about clocks, please refer to Chapter Reset and Clock in ESP32-S3 Technical Reference Manual.
3.4.7 RTC Clock The RTC slow clock is used for RTC counter, RTC watchdog and low-power controller. It has three possible sources: • External low-speed (32 kHz) crystal clock • Internal slow RC oscillator (typically about 136 kHz, and adjustable) • Internal fast RC oscillator divided clock (derived from the internal fast RC oscillator divided by 256) The RTC fast clock is used for RTC peripherals and sensor controllers. It has two possible sources: • External main crystal clock divided by 2 • Internal fast RC oscillator (typically about 17.5 MHz, and adjustable)
3.4.8 Clock Glitch Detection The Clock Glitch Detection module on ESP32-S3 monitors input clock signals from XTAL_CLK. If it detects a glitch with a width shorter than 3 ns, input clock signals from XTAL_CLK are blocked.
For more information, please refer to Chapter Clock Glitch Detection in ESP32-S3 Technical Reference Manual.
3.5 Digital Peripherals 3.5.1 IO MUX and GPIO Matrix GPIO Matrix Features • A full-switching matrix between the peripheral input/output signals and the GPIO pins • 175 digital peripheral input signals can be sourced from the input of any GPIO pins • The output of any GPIO pins can be from any of the 184 digital peripheral output signals • Supports signal synchronization for peripheral inputs based on APB clock bus • Provides input signal filter • Supports sigma delta modulated output • Supports GPIO simple input and output IO MUX Features • Provides one configuration register IO_MUX_GPIOn_REG for each GPIO pin. The pin can be configured to – perform GPIO function routed by GPIO matrix. – or perform direct connection bypassing GPIO matrix. • Supports some high-speed digital signals (SPI, JTAG, UART) bypassing GPIO matrix for better high-frequency digital performance. In this case, IO MUX is used to connect these pins directly to peripherals. RTC IO MUX Features • Controls low power feature of 22 RTC GPIO pins. • Controls analog functions of 22 RTC GPIO pins. • Redirects 22 RTC input/output signals to RTC system. For more information, please refer to Chapter IO MUX and GPIO Matrix (GPIO, IO MUX) in ESP32-S3 Technical Reference Manual.
3.5.2 Serial Peripheral Interface (SPI) ESP32-S3 features four SPI interfaces (SPI0, SPI1, SPI2 and SPI3). SPI0 and SPI1 can be configured to operate in SPI memory mode; SPI2 and SPI3 can be configured to operate in general-purpose SPI mode. • SPI Memory mode In SPI memory mode, SPI0 and SPI1 interface with external SPI memory. Data transmission is in multiples of bytes. Up to 8-line SDR/DDR (Single Data Rate/Double Data Rate) reads and writes are supported. The clock frequency is configurable to a maximum of 120 MHz for OPI SDR/DDR mode. • SPI2 General-purpose SPI (GP-SPI) mode SPI2 can operate in master and slave modes. The master mode supports two-line full-duplex communication and single-/two-/four-/eight-line half-duplex communication. The slave mode supports two-line full-duplex communication and single-/two-/four-line half-duplex communication. The host’s clock

## Table 19
frequency is configurable. Data transmission is in multiples of bytes. The clock polarity (CPOL) and phase (CPHA) are also configurable. The SPI2 interface supports DMA. – In two-line full-duplex communication mode, the host’s clock frequency is configurable to 80 MHz at most, and the slave’s clock frequency to 60 MHz at most. Four modes of SPI transfer format are supported. Only SDR reads and writes are supported. – In single-/two-/four-/eight-line half-duplex communication mode, the host’s clock frequency is configurable to 80 MHz at most for SDR reads/writes and 40 MHz for DDR reads/writes. Four modes of SPI transfer format are supported. – In single-/two-/four-line half-duplex communication mode, the slave’s clock frequency is configurable to 60 MHz at most. Only SDR reads and writes are supported. Four modes of SPI transfer format are supported. • SPI3 General-purpose SPI (GP-SPI) mode SPI3 can operate in master and slave modes, in two-line full-duplex and single-line, two-line and four-line half-duplex communication modes. Only SDR reads and writes are supported. The host’s clock frequency is configurable. Data transmission is in multiples of bytes. The clock polarity (CPOL) and phase (CPHA) are also configurable. The SPI3 interface supports DMA. – In two-line full-duplex communication mode, the host’s clock frequency is configurable to a maximum of 80 MHz, and the slave’s clock frequency to a maximum of 60 MHz. Four modes of SPI transfer format are supported. – In single-line, two-line and four-line half-duplex communication mode, the host’s clock frequency is configurable to a maximum of 80 MHz, and the slave’s clock frequency to 60 MHz at most. Four modes of SPI transfer format are supported. In most cases, the data port connection between ESP32-S3 and external flash is as follows:
Table 12: Connection Between ESP32-S3 and External Flash
Chip Pin | External Flash Data Port
| SPI Single-Line Mode | SPI Two-Line Mode | SPI Four-Line Mode | SPI Eight-Line Mode
SPID (SPID) | DI | IO0 | IO0 | IO0
SPIQ (SPIQ) | DO | IO1 | IO1 | IO1
SPIWP (SPIWP) | WP# | — | IO2 | IO2
SPIHD (SPIHD) | HOLD# | — | IO3 | IO3
GPIO33 | — | — | — | IO4
GPIO34 | — | — | — | IO5
GPIO35 | — | — | — | IO6
GPIO36 | — | — | — | IO7
GPIO37 | — | — | — | DQS
3.5.3 LCD Interface ESP32-S3 supports 8-bit ~16-bit parallel RGB, I8080, and MOTO6800 interfaces. These interfaces operate at 40 MHz or lower, and support conversion among RGB565, YUV422, YUV420, and YUV411.
3.5.4 Camera Interface ESP32-S3 supports an 8-bit ~16-bit DVP image sensor, with clock frequency of up to 40 MHz. The camera interface supports conversion among RGB565, YUV422, YUV420, and YUV411.
3.5.5 UART Controller ESP32-S3 has three UART (Universal Asynchronous Receiver Transmitter) controllers, i.e., UART0, UART1, and UART2, which support IrDA and asynchronous communication (RS232 and RS485) at a speed of up to 5 Mbps. Each UART Controller has the following features: • Three clock sources that can be divided • Programmable baud rate • 1024 x 8-bit RAM shared by TX FIFOs and RX FIFOs of the three UART controllers • Full-duplex asynchronous communication • Automatic baud rate detection of input signals • Data bits ranging from 5 to 8 • Stop bits of 1, 1.5, 2 or 3 bits • Parity bit • Special character AT_CMD detection • RS485 protocol • IrDA protocol • High-speed data communication using GDMA • UART as wake-up source • Software and hardware flow control For more information, please refer to Chapter UART Controller (UART) in ESP32-S3 Technical Reference Manual.
3.5.6 I2C Interface ESP32-S3 has two I2C bus interfaces which are used for I2C master mode or slave mode, depending on the user’s configuration. The I2C interfaces support: • Standard mode (100 kbit/s) • Fast mode (400 kbit/s) • Up to 800 kbit/s (constrained by SCL and SDA pull-up strength) • 7-bit and 10-bit addressing mode • Double addressing mode (slave addressing and slave register addressing) The hardware provides a command abstraction layer to simplify the usage of the I2C peripheral. For more information, please refer to Chapter I2C Controller (I2C) in ESP32-S3 Technical Reference Manual.
3.5.7 I2S Interface ESP32-S3 includes two standard I2S interfaces. They can operate in master mode or slave mode, in full-duplex mode or half-duplex communication mode, and can be configured to operate with an 8-bit, 16-bit, 24-bit, or 32-bit resolution as an input or output channel. BCK clock frequency, from 10 kHz up to 40 MHz, is supported. The I2S interface has a dedicated DMA controller. It supports TDM PCM, TDM MSB alignment, TDM LSB alignment, TDM Phillips, and PDM interface.
3.5.8 Remote Control Peripheral The RMT (Remote Control Peripheral) module is designed to send and receive infrared remote control signals. It has the following features: • Four TX channels • Four RX channels • Support multiple channels (programmable) transmitting data simultaneously • Eight channels share a 384 x 32-bit RAM • Support modulation on TX pulses • Support filtering and demodulation on RX pulses • Wrap TX mode • Wrap RX mode • Continuous TX mode • DMA access for TX mode on channel 3 • DMA access for RX mode on channel 7 For more information, please refer to Chapter Remote Control Peripheral (RMT) in ESP32-S3 Technical Reference Manual.
3.5.9 Pulse Count Controller The pulse count controller captures pulse and counts pulse edges through multiple modes. It has the following features: • Four independent pulse counters (units) that count from 1 to 65535 • Each unit consists of two independent channels sharing one pulse counter • All channels have input pulse signals (e.g. sig_ch0_un) with their corresponding control signals (e.g. ctrl_ch0_un) • Independently filter glitches of input pulse signals (sig_ch0_un and sig_ch1_un) and control signals (ctrl_ch0_un and ctrl_ch1_un) on each unit • Each channel has the following parameters: 1. Selection between counting on positive or negative edges of the input pulse signal 2. Configuration to Increment, Decrement, or Disable counter mode for control signal’s high and low states For more information, please refer to Chapter Pulse Count Controller (PCNT) in ESP32-S3 Technical Reference
Manual.
3.5.10 LED PWM Controller The LED PWM controller can generate independent digital waveforms on eight channels. The LED PWM controller has the following features: • Can generate a digital waveform with configurable periods and duty cycle. The duty cycle resolution can be up to 14 bits within a 1 ms period. • Has multiple clock sources, including APB clock and external main crystal clock. • Can operate when the CPU is in Light-sleep mode. • Supports gradual increase or decrease of duty cycle, which is useful for the LED RGB color-fading generator. For more information, please refer to Chapter LED PWM Controller (LEDC) in ESP32-S3 Technical Reference Manual.
3.5.11 USB 2.0 OTG Full-Speed Interface ESP32-S3 features a full-speed USB OTG interface along with an integrated transceiver. The USB OTG interface complies with the USB 2.0 specification. It has the following features: General Features • FS and LS data rates • HNP and SRP as A-device or B-device • Dynamic FIFO (DFIFO) sizing • Multiple modes of memory access – Scatter/Gather DMA mode – Buffer DMA mode – Slave mode • Can choose integrated transceiver or external transceiver • Utilizing integrated transceiver with USB Serial/JTAG by time-division multiplexing when only integrated transceiver is used • Support USB OTG using one of the transceivers while USB Serial/JTAG using the other one when both integrated transceiver or external transceiver are used Device Mode Features • Endpoint number 0 always present (bi-directional, consisting of EP0 IN and EP0 OUT) • Six additional endpoints (endpoint numbers 1 to 6), configurable as IN or OUT • Maximum of five IN endpoints concurrently active at any time (including EP0 IN) • All OUT endpoints share a single RX FIFO • Each IN endpoint has a dedicated TX FIFO Host Mode Features • 8 channels (pipes)
– A control pipe consists of two channels (IN and OUT), as IN and OUT transactions must be handled separately. Only Control transfer type is supported. – Each of the other seven channels is dynamically configurable to be IN or OUT, and supports Bulk, Isochronous, and Interrupt transfer types. • All channels share an RX FIFO, non-periodic TX FIFO, and periodic TX FIFO. The size of each FIFO is configurable. For more information, please refer to Chapter USB On-The-Go (USB) in ESP32-S3 Technical Reference Manual.
3.5.12 USB Serial/JTAG Controller ESP32-S3 integrates a USB Serial/JTAG controller that supports the following features: • USB Full-speed device. • Can be configured to either use internal USB PHY of ESP32-S3 or external PHY via GPIO matrix. • Fixed function device, hardwired for CDC-ACM (Communication Device Class - Abstract Control Model) and JTAG adapter functionality. • 2 OUT Endpoints, 3 IN Endpoints in addition to Control Endpoint 0; Up to 64-byte data payload size. • Internal PHY, so no or very few external components needed to connect to a host computer. • CDC-ACM adherent serial port emulation is plug-and-play on most modern OSes. • JTAG interface allows fast communication with CPU debug core using a compact representation of JTAG instructions. • CDC-ACM supports host controllable chip reset and entry into download mode. For more information, please refer to Chapter USB Serial/JTAG Controller (USB_SERIAL_JTAG) in ESP32-S3 Technical Reference Manual.
3.5.13 Motor Control PWM (MCPWM) ESP32-S3 integrates two MCPWM that can be used to drive digital motors and smart light. Each MCPWM peripheral has one clock divider (prescaler), three PWM timers, three PWM operators, and a capture module. PWM timers are used for generating timing references. The PWM operators generate desired waveform based on the timing references. Any PWM operator can be configured to use the timing references of any PWM timers. Different PWM operators can use the same PWM timer’s timing references to produce related PWM signals. PWM operators can also use different PWM timers’ values to produce the PWM signals that work alone. Different PWM timers can also be synchronized together. For more information, please refer to Chapter Motor Control PWM (MCPWM) in ESP32-S3 Technical Reference Manual.
3.5.14 SD/MMC Host Controller ESP32-S3 has an SD/MMC Host Controller with the following features: • Secure Digital (SD) memory version 3.0 and version 3.01 • Secure Digital I/O (SDIO) version 3.0 • Consumer Electronics Advanced Transport Architecture (CE-ATA) version 1.1 • Multimedia Cards (MMC version 4.41, eMMC version 4.5 and version 4.51)
• Up to 80 MHz clock output • Three data bus modes: – 1-bit – 4-bit (supports two SD/SDIO/MMC 4.41 cards, and one SD card operating at 1.8 V in 4-bit mode) – 8-bit For more information, please refer to Chapter SD/MMC Host Controller (SDHOST) in ESP32-S3 Technical Reference Manual.
3.5.15 TWAI® Controller The Two-wire Automotive Interface (TWAI) is a multi-master, multi-cast communication protocol with error detection and signaling as well as inbuilt message priorities and arbitration. The TWAI controller in ESP32-S3 supports the following features: • Compatible with ISO 11898-1 protocol (CAN Specification 2.0) • Standard frame format (11-bit ID) and extended frame format (29-bit ID) • Bit rates from 1 Kbit/s to 1 Mbit/s • Multiple modes of operation: – Normal – Listen Only – Self-Test (no acknowledgment required) • 64-byte receive FIFO • Acceptance filter (single and dual filter modes) • Error detection and handling: – Error counters – Configurable error interrupt threshold – Error code capture – Arbitration lost capture For more information, please refer to Chapter Two-wire Automotive Interface (TWAI®) in ESP32-S3 Technical Reference Manual.
3.6 Radio and Wi-Fi The ESP32-S3 radio consists of the following blocks: • 2.4 GHz receiver • 2.4 GHz transmitter • Bias and regulators • Balun and transmit-receive switch • Clock generator
3.6.1 2.4 GHz Receiver The 2.4 GHz receiver demodulates the 2.4 GHz RF signal to quadrature baseband signals and converts them to the digital domain with two high-resolution, high-speed ADCs. To adapt to varying signal channel conditions, ESP32-S3 integrates RF filters, Automatic Gain Control (AGC), DC offset cancelation circuits, and baseband filters.
3.6.2 2.4 GHz Transmitter The 2.4 GHz transmitter modulates the quadrature baseband signals to the 2.4 GHz RF signal, and drives the antenna with a high-powered CMOS power amplifier. The use of digital calibration further improves the linearity of the power amplifier. To compensate for receiver imperfections, additional calibration methods are built into the chip, including: • Carrier leakage compensation • I/Q amplitude/phase matching • Baseband nonlinearities suppression • RF nonlinearities suppression • Antenna matching These built-in calibration routines reduce the cost and time to the market for your product, and eliminate the need for specialized testing equipment.
3.6.3 Clock Generator The clock generator produces quadrature clock signals of 2.4 GHz for both the receiver and the transmitter. All components of the clock generator are integrated into the chip, including inductors, varactors, filters, regulators, and dividers. The clock generator has built-in calibration and self-test circuits. Quadrature clock phases and phase noise are optimized on chip with patented calibration algorithms which ensure the best performance of the receiver and the transmitter.
3.6.4 Wi-Fi Radio and Baseband The ESP32-S3 Wi-Fi radio and baseband support the following features: • 802.11b/g/n • 802.11n MCS0-7 that supports 20 MHz and 40 MHz bandwidth • 802.11n MCS32 • 802.11n 0.4 µs guard-interval • Data rate up to 150 Mbps • RX STBC (single spatial stream) • Adjustable transmitting power • Antenna diversity: ESP32-S3 supports antenna diversity with an external RF switch. This switch is controlled by one or more GPIOs, and used to select the best antenna to minimize the effects of channel imperfections.
3.6.5 Wi-Fi MAC ESP32-S3 implements the full 802.11 b/g/n Wi-Fi MAC protocol. It supports the Basic Service Set (BSS) STA and SoftAP operations under the Distributed Control Function (DCF). Power management is handled automatically with minimal host interaction to minimize the active duty period. The ESP32-S3 Wi-Fi MAC applies the following low-level protocol functions automatically: • 4 × virtual Wi-Fi interfaces • Simultaneous Infrastructure BSS Station mode, SoftAP mode, and Station + SoftAP mode • RTS protection, CTS protection, Immediate Block ACK • Fragmentation and defragmentation • TX/RX A-MPDU, TX/RX A-MSDU • TXOP • WMM • GCMP, CCMP, TKIP, WAPI, WEP, and BIP • Automatic beacon monitoring (hardware TSF) • 802.11mc FTM
3.6.6 Networking Features Users are provided with libraries for TCP/IP networking, ESP-WIFI-MESH networking, and other networking protocols over Wi-Fi. TLS 1.2 support is also provided.
3.7 Bluetooth LE ESP32-S3 includes a Bluetooth Low Energy subsystem that integrates a hardware link layer controller, an RF/modem block and a feature-rich software protocol stack. It supports the core features of Bluetooth 5 and Bluetooth mesh.
3.7.1 Bluetooth LE Radio and PHY Bluetooth Low Energy radio and PHY in ESP32-S3 support: • 1 Mbps PHY • 2 Mbps PHY for high transmission speed and high data throughput • Coded PHY for high RX sensitivity and long range (125 Kbps and 500 Kbps) • Class 1 transmit power without external PA • Listen before talk (LBT), implemented in hardware • Antenna diversity with an external RF switch. This switch is controlled by one or more GPIOs, and used to select the best antenna to minimize the effects of channel imperfections.
3.7.2 Bluetooth LE Link Layer Controller Bluetooth Low Energy Link Layer Controller in ESP32-S3 supports: • LE advertising extensions, to enhance broadcasting capacity and broadcast more intelligent data • Multiple advertisement sets
• Simultaneous advertising and scanning • Multiple connections in simultaneous central and peripheral roles • Adaptive frequency hopping and channel assessment • LE channel selection algorithm #2 • Connection parameter update • High duty cycle non-connectable advertising • LE privacy 1.2 • LE data packet length extension • Link layer extended scanner filter policies • Low duty cycle directed advertising • Link layer encryption • LE Ping
3.8 Timers and Watchdogs 3.8.1 General Purpose Timers ESP32-S3 is embedded with four 54-bit general-purpose timers, which are based on 16-bit prescalers and 54-bit auto-reload-capable up/down-timers. The timers’ features are summarized as follows: • A 16-bit clock prescaler, from 2 to 65536 • A 54-bit time-base counter programmable to be incrementing or decrementing • Able to read real-time value of the time-base counter • Halting and resuming the time-base counter • Programmable alarm generation • Timer value reload (Auto-reload at alarm or software-controlled instant reload) • Level interrupt generation For more information, please refer to Chapter Timer Group (TIMG) in ESP32-S3 Technical Reference Manual.
3.8.2 System Timer ESP32-S3 integrates a 52-bit system timer, which has two 52-bit counters and three comparators. The system timer has the following features: • Counters with a clock frequency of 16 MHz • Three types of independent interrupts generated according to alarm value • Two alarm modes: target mode and period mode • 52-bit target alarm value and 26-bit periodic alarm value • Read sleep time from RTC timer when the chip is awaken from Deep-sleep or Light-sleep mode • Counters can be stalled if the CPU is stalled or in OCD mode
For more information, please refer to Chapter System Timer (SYSTIMER) in ESP32-S3 Technical Reference Manual.
3.8.3 Watchdog Timers The ESP32-S3 contains three watchdog timers: one in each of the two timer groups (called Main System Watchdog Timers, or MWDT) and one in the RTC Module (called the RTC Watchdog Timer, or RWDT). During the flash boot process, RWDT and the first MWDT are enabled automatically in order to detect and recover from booting errors. Watchdog timers have the following features: • Four stages, each with a programmable timeout value. Each stage can be configured, enabled and disabled separately • Interrupt, CPU reset, or core reset for MWDT upon expiry of each stage; interrupt, CPU reset, core reset, or system reset for RWDT upon expiry of each stage • 32-bit expiry counter • Write protection, to prevent RWDT and MWDT configuration from being altered inadvertently • Flash boot protection If the boot process from an SPI flash does not complete within a predetermined period of time, the watchdog will reboot the entire main system. For more information, please refer to Chapter Watchdog Timers in ESP32-S3 Technical Reference Manual.
3.8.4 XTAL32K Watchdog Timers Interrupt and Wake-Up When the XTAL32K watchdog timer detects the oscillation failure of XTAL32K_CLK, an oscillation failure interrupt RTC_XTAL32K_DEAD_INT (for interrupt description, please refer to ESP32-S3 Technical Reference Manual) is generated. At this point, the CPU will be woken up if in Light-sleep mode or Deep-sleep mode. BACKUP32K_CLK Once the XTAL32K watchdog timer detects the oscillation failure of XTAL32K_CLK, it replaces XTAL32K_CLK with BACKUP32K_CLK (with a frequency of 32 kHz or so) derived from RTC_CLK as RTC’s SLOW_CLK, so as to ensure proper functioning of the system. For more information, please refer to Chapter XTAL32K Watchdog Timers (XTWDT) in ESP32-S3 Technical Reference Manual.
3.9 Cryptography/Security Components 3.9.1 External Memory Encryption and Decryption ESP32-S3 integrates an External Memory Encryption and Decryption module that complies with the XTS-AES standard. It supports the following features: • General XTS_AES algorithm, compliant with IEEE Std 1619-2007 • Software-based manual encryption • High-speed auto encryption, without software’s participation • High-speed auto decryption, without software’s participation
• Encryption and decryption functions jointly determined by registers configuration, eFuse parameters, and boot mode For more information, please refer to Chapter External Memory Encryption and Decryption (XTS_AES) in ESP32-S3 Technical Reference Manual.
3.9.2 Secure Boot Secure Boot feature uses a hardware root of trust to ensure only signed firmware (with RSA-PSS signature) can be booted.
3.9.3 HMAC Accelerator The Hash-based Message Authentication Code (HMAC) module computes Message Authentication Codes (MACs) using Hash algorithm and keys as described in RFC 2104. The HMAC Accelerator in ESP32-S3 supports the following features: • Standard HMAC-SHA-256 algorithm • Hash result only accessible by configurable hardware peripheral (in downstream mode) • Compatible to challenge-response authentication algorithm • Generates required keys for the Digital Signature (DS) peripheral (in downstream mode) • Re-enables soft-disabled JTAG (in downstream mode) For more information, please refer to Chapter HMAC Accelerator (HMAC) in ESP32-S3 Technical Reference Manual.
3.9.4 Digital Signature A Digital Signature is used to verify the authenticity and integrity of a message using a cryptographic algorithm. The Digital Signature (DS) in ESP32-S3 supports the following features: • RSA Digital Signatures with key length up to 4096 bits • Encrypted private key data, only decryptable by DS peripheral • SHA-256 digest to protect private key data against tampering by an attacker For more information, please refer to Chapter Digital Signature (DS) in ESP32-S3 Technical Reference Manual.
3.9.5 World Controller The ESP32-S3 can divide the hardware and software resources into a Secure World and a Non-Secure World to prevent sabotage or access to device information. Switching between the two worlds is performed by the World Controller, which supports the following features: • Control of the CPU switching between secure and non-secure worlds • Control of 15 DMA peripherals switching between secure and non-secure worlds • Record of CPU’s world switching logs • Shielding of the CPU’s NMI interrupt
3.9.6 SHA Accelerator ESP32-S3 integrates an SHA accelerator, which is a hardware device that speeds up SHA algorithm significantly. The SHA Accelerator supports the following features: • All the hash algorithms introduced in FIPS PUB 180-4 Spec. – SHA-1 – SHA-224 – SHA-256 – SHA-384 – SHA-512 – SHA-512/224 – SHA-512/256 – SHA-512/t • Two working modes – Typical SHA – DMA-SHA • interleaved function when working in Typical SHA working mode • Interrupt function when working in DMA-SHA working mode For more information, please refer to Chapter SHA Accelerator (SHA) in ESP32-S3 Technical Reference Manual.
3.9.7 AES Accelerator ESP32-S3 integrates an Advanced Encryption Standard (AES) Accelerator, which is a hardware device that speeds up AES Algorithm significantly. The AES Accelerator supports the following features: • Typical AES working mode – AES-128/AES-256 encryption and decryption • DMA-AES working mode – AES-128/AES-256 encryption and decryption – Block cipher mode * ECB (Electronic Codebook) * CBC (Cipher Block Chaining) * OFB (Output Feedback) * CTR (Counter) * CFB8 (8-bit Cipher Feedback) * CFB128 (128-bit Cipher Feedback) – Interrupt on completion of computation For more information, please refer to Chapter AES Accelerator (AES) in ESP32-S3 Technical Reference Manual.
3.9.8 RSA Accelrator The RSA Accelerator provides hardware support for high precision computation used in various RSA asymmetric cipher algorithms. The RSA Accelerator in ESP32-S3 supports the following features: • Large-number modular exponentiation with two optional acceleration options • Large-number modular multiplication • Large-number multiplication • Operands of different lengths • Interrupt on completion of computation For more information, please refer to Chapter RSA Accelrator (RSA) in ESP32-S3 Technical Reference Manual.

## Table 20
3.9.9 Random Number Generator The random number generator in ESP32-S3 generates true random numbers, which means random number generated from a physical process, rather than by means of an algorithm. No number generated within the specified range is more or less likely to appear than any other number. For more information, please refer to Chapter Random Number Generator (RNG) in ESP32-S3 Technical Reference Manual.
3.10 Peripheral Pin Configurations
Table 13: Peripheral Pin Configurations
Interface | Signal | Pin | Function
ADC | ADC1_CH0 | GPIO1 | Two 12-bit SAR ADCs
| ADC1_CH1 | GPIO2
| ADC1_CH2 | GPIO3
| ADC1_CH3 | GPIO4
| ADC1_CH4 | GPIO5
| ADC1_CH5 | GPIO6
| ADC1_CH6 | GPIO7
| ADC1_CH7 | GPIO8
| ADC1_CH8 | GPIO9
| ADC1_CH9 | GPIO10
| ADC2_CH0 | GPIO11
| ADC2_CH1 | GPIO12
| ADC2_CH2 | GPIO13
| ADC2_CH3 | GPIO14
| ADC2_CH4 | XTAL_32K_P
| ADC2_CH5 | XTAL_32K_N
| ADC2_CH6 | GPIO17
| ADC2_CH7 | GPIO18
| ADC2_CH8 | GPIO19
| ADC2_CH9 | GPIO20
Touch sensor | TOUCH1 | GPIO1 | Capacitive touch sensors
| TOUCH2 | GPIO2
| TOUCH3 | GPIO3
| TOUCH4 | GPIO4
| TOUCH5 | GPIO5
| TOUCH6 | GPIO6
| TOUCH7 | GPIO7
| TOUCH8 | GPIO8
| TOUCH9 | GPIO9
| TOUCH10 | GPIO10
| TOUCH11 | GPIO11
| TOUCH12 | GPIO12
| TOUCH13 | GPIO13
| TOUCH14 | GPIO14
JTAG | MTDI | MTDI | JTAG for software debugging
| MTCK | MTCK
| MTMS | MTMS
| MTDO | MTDO
UART | U0RXD_in | Any GPIO pins | Three UART devices with hardware flow-control and DMA
U0CTS_in
U0DSR_in
U0TXD_out
U0RTS_out
U0DTR_out
U1RXD_in
U1CTS_in
U1DSR_in
U1TXD_out
U1RTS_out
U1DTR_out
U2RXD_in
U2CTS_in
U2DSR_in
U2TXD_out
U2RTS_out
U2DTR_out
I2C | I2CEXT0_SCL_in/_out | Any GPIO pins | Two I2C devices in slave or master mode
I2CEXT0_SDA_in/_out
I2CEXT1_SCL_in/_out
I2CEXT1_SDA_in/_out
LED PWM | LEDC_LS_SIG_out0~7 | Any GPIO pins | Eight independent channels.
I2S | I2S0O_BCK_in | Any GPIO pins | Stereo input and output from/to the audio codec
I2S0_MCLK_in
I2S0O_WS_in
I2S0I_SD_in
I2S0I_SD1_in
I2S0I_SD2_in
I2S0I_SD3_in
I2S0I_BCK_in
I2S0I_WS_in
I2S1O_BCK_in
I2S1_MCLK_in
I2S1O_WS_in
I2S1I_SD_in
I2S1I_BCK_in
I2S1I_WS_in
I2S0O_BCK_out
I2S0_MCLK_out
I2S0O_WS_out
I2S0O_SD_out
I2S0O_SD1_out
I2S0I_BCK_out
I2S0I_WS_out
I2S1O_BCK_out
I2S1_MCLK_out
I2S1O_WS_out
I2S1O_SD_out
I2S1I_BCK_out
I2S1I_WS_out
LCD_CAMERA | LCD_PCLK | Any GPIO pins | 8 ~16 data transmission to LCD interface and 8 ~16 data reception by camera interface
LCD_DC
LCD_V_SYNC
LCD_H_SYNC
LCD_H_ENABLE
LCD_DATA_out0~15
LCD_CS
CAM_CLK
CAM_V_SYNC
CAM_H_SYNC
CAM_H_ENABLE
CAM_PCLK
CAM_DATA_in0~15
Remote Control Peripheral | RMT_SIG_in0~3 | Any GPIO pins | Four channels for an IR transceiver of various wave forms
RMT_SIG_out0~3
SPI0/1 | SPICLK_out_mux | SPICLK | Support Standard SPI, Dual SPI, QSPI, QPI, OSPI, and OPI that allow connection to external flash and RAM.
| SPICS0_out | SPICS0
| SPICS1_out | SPICS1
| SPID_in/_out | SPID
| SPIQ_in/_out | SPIQ
| SPIWP_in/_out | SPIWP
| SPIHD_in/_out | SPIHD
| SPID4_in/_out | GPIO33
| SPID5_in/_out | GPIO34
| SPID6_in/_out | GPIO35
| SPID7_in/_out | GPIO36
| SPIDQS_in/_out | GPIO37
SPI2 | FSPICLK_in/_out_mux | Any GPIO pins | Support: • master mode of SPI, Dual SPI, Quad SPI,Octal SPI, QPI, and OPI, and slave mode of SPI, Dual SPI, Quad SPI, and QPI; • connection to external flash, RAM, and other SPI devices; • four modes of SPI transfer format; • configurable SPI frequency; • 64-byte FIFO or DMA buffer.
FSPICS0_in/_out
FSPICS1~5_out
FSPID_in/_out
FSPIQ_in/_out
FSPIWP_in/_out
FSPIHD_in/_out
FSPIIO4~7_in/_out
FSPIDQS_out
SPI3 | SPI3_CLK_in/_out_mux | Any GPIO pins | Support: • master and slave modes of SPI, Dual SPI, Quad SPI, and QPI; • four modes of SPI transfer format; • configurable frequency; • 64-byte FIFO or DMA buffer.
SPI3_CS0_in/_out
SPI3_CS1_out
SPI3_CS2_out
SPI3_D_in/_out
SPI3_Q_in/_out
SPI3_WP_in/_out
SPI3_HD_in/_out
Pulse counter | PCNT_SIG_CH0_in0~3 | Any GPIO pins | Capture pulse and count pulse edges in seven modes
PCNT_SIG_CH1_in0~3
PCNT_CTRL_CH0_in0~3
PCNT_CTRL_CH1_in0~3

## Table 21
Interface | Signal | Pin | Function
USB OTG | D- | GPIO19 (for internal PHY) | Full-speed USB OTG (USB OTG supports both full-speed on-chip PHY and external PHY)
| D+ | GPIO20 (for internal PHY)
| VP | MTMS (for external PHY)
| VM | MTDI (for external PHY)
| RCV | GPIO21 (for external PHY)
| OEN | MTDO (for external PHY)
| VPO | MTCK (for external PHY)
| VMO | GPIO38 (for external PHY)
USB Serial/JTAG controller | D- | GPIO19 (for internal PHY) | Flash programming and CPU debugging (USB Serial/JTAG controller supports both full-speed on-chip PHY and external PHY)
| D+ | GPIO20 (for internal PHY)
| VP | MTMS (for external PHY)
| VM | MTDI (for external PHY)
| OEN | MTDO (for external PHY)
| VPO | MTCK (for external PHY)
| VMO | GPIO38 (for external PHY)
SD/MMC Host Controller | SDHOST_CCLK_out_1~2 | Any GPIO pins | Secure Digital (SD) memory version 3.0.1 supported
SDHOST_RST_N_1~2
SD- HOST_CCMD_OD_PULLUP_EN_N
SDIO_TOHOST_INT_out
SDHOST_CCMD_in/_out_1
SDHOST_CCMD_in/_out_2
SDHOST_CDATA_in/_out_10
SDHOST_CDATA_in/_out_11
SDHOST_CDATA_in/_out_12
SDHOST_CDATA_in/_out_13
SDHOST_CDATA_in/_out_14
SDHOST_CDATA_in/_out_15
SDHOST_CDATA_in/_out_16
SDHOST_CDATA_in/_out_17
SDHOST_CDATA_in/_out_20
SDHOST_CDATA_in/_out_21
SDHOST_CDATA_in/_out_22
SDHOST_CDATA_in/_out_23
SDHOST_CDATA_in/_out_24
SDHOST_CDATA_in/_out_25
SDHOST_CDATA_in/_out_26
SDHOST_CDATA_in/_out_27
SDHOST_DATA_STROBE_1~2
SDHOST_CARD_DETECT_N_1~2
SD- HOST_CARD_WRITE_PRT_1~2
SDHOST_CARD_INT_N_1~2
MCPWM | PWM0_SYNC0~2_in | Any GPIO pins | Two MCPWM input and output pins. Signals include PWM differential output signals, fault input signals to be detected, input signals to be captured, and external clock synchronization signals
PWM0_F0~2_in
PWM0_CAP0~2_in
PWM1_SYNC0~2_in
PWM1_F0~2_in
PWM1_CAP0~2_in
PWM0_out0a
PWM0_out0b
PWM0_out1a
PWM0_out1b
PWM0_out2a
PWM0_out2b
PWM1_out0a
PWM1_out0b
PWM1_out1a
PWM1_out1b
PWM1_out2a
PWM1_out2b
TWAI® Controller | TWAI_RX | Any GPIO pins | Compatible with ISO 11898-1 protocol (CAN Specification 2.0). Data rate up to 1 Mbit/s
TWAI_TX
TWAI_BUS_OFF_ON
TWAI_CLKOUT

## Table 22
4. Electrical Characteristics 4.1 Absolute Maximum Ratings Stresses beyond the absolute maximum ratings listed in the table below may cause permanent damage to the device. These are stress ratings only, and do not refer to the functional operation of the device.
Table 14: Absolute Maximum Ratings
Symbol |  | Parameter |  |  | Min |  | Max |  | Unit
VDDA, VDD3P3, VDD3P3_RTC, VDD3P3_CPU, VDD_SPI |  | Voltage applied to power supply pins per power domain |  |  | –0.3 |  | 3.6 |  | V
Ioutput * |  | Cumulative IO output current |  |  | — |  | 1500 |  | mA
TSTORE |  | Storage temperature |  |  | –40 |  | 150 |  | °C
* The chip worked properly after a 24-hour test in ambient temperature at 25 °C, and the IOs in three domains (VDD3P3_RTC, VDD3P3_CPU, VDD_SPI) output high logic level to ground.
4.2 Recommended Operating Conditions
Table 15: Recommended Operating Conditions
Symbol | Parameter |  |  | Min |  | Typ |  | Max |  | Unit
VDDA, VDD3P3 VDD3P3_RTC | Voltage applied to power supply pins per power domain |  |  | 3 |  | 3.3 |  | 3.6 |  | V
VDD_SPI (working as input power supply) 1 | — |  |  | 1.8 |  | 3.3 |  | 3.6 |  | V
VDD3P3_CPU 2, 3 | Voltage applied to power supply pin |  |  | 3 |  | 3.3 |  | 3.6 |  | V
IV DD 4 | Current delivered by external power supply |  |  | 0.5 |  | — |  | — |  | A
TA | Ambient temperature |  | ESP32-S3 | –40 |  | — |  | 105 |  | °C
|  |  | ESP32-S3FN8 |  |  |  |  | 85
|  |  | ESP32-S3R2 |  |  |  |  | 85
|  |  | ESP32-S3R8 |  |  |  |  | 65
|  |  | ESP32-S3R8V |  |  |  |  | 65
1 For more information, please refer to Section 2.7 Power Scheme. 2 When writing to eFuses, VDD3P3_CPU should not exceed 3.3 V. 3 When VDD_SPI is used to drive peripherals, VDD3P3_CPU should comply with the peripherals’ specifica- tions. For more information, please refer to Table 16. 4 If you use a single power supply, the recommended output current is 500 mA or more.
4.3 VDD_SPI Output Characteristics
Table 16: VDD_SPI Output Characteristics
Symbol | Parameter |  |  |  | Typ |  |  | Unit
RSPI | On-resistance in 3.3 V mode |  |  |  | 14 |  |  | Ω
ISPI | Output current in 1.8 V mode |  |  |  | 40 |  |  | mA

## Table 23
In real-life applications, when VDD_SPI works in 3.3 V output mode, VDD3P3_CPU may be affected by RSP I . For example, when VDD3P3_CPU is used to drive a 3.3 V flash, it should comply with the following specifications: VDD3P3_CPU > VDD_flash_min + I_flash_max*RSP I Among which, VDD_flash_min is the minimum operating voltage of the flash, and I_flash_max the maximum current. For more information, please refer to section 2.7 Power Scheme.
4.4 DC Characteristics (3.3 V, 25 °C)
Table 17: DC Characteristics (3.3 V, 25 °C)
Symbol | Parameter |  | Min | Typ | Max |  | Unit
CIN | Pin capacitance |  | — | 2 | — |  | pF
VIH | High-level input voltage |  | 0.75 × VDD1 | — | VDD1+ 0.3 |  | V
VIL | Low-level input voltage |  | –0.3 | — | 0.25 × VDD1 |  | V
IIH | High-level input current |  | — | — | 50 |  | nA
IIL | Low-level input current |  | — | — | 50 |  | nA
VOH 2 | High-level output voltage |  | 0.8 × VDD1 | — | — |  | V
VOL2 | Low-level output voltage |  | — | — | 0.1 × VDD1 |  | V
IOH | High-level source current (VDD1= 3.3 V, VOH >= 2.64 V, PAD_DRIVER = 3) |  | — | 40 | — |  | mA
IOL | Low-level sink current (VDD1= 3.3 V, VOL = 0.495 V, PAD_DRIVER = 3) |  | — | 28 | — |  | mA
RPU | Internal weak pull-up resistor |  | — | 45 | — |  | kΩ
RPD | Internal weak pull-down resistor |  | — | 45 | — |  | kΩ
VIH_nRST | Chip reset release voltage (CHIP_PU voltage is within the specified range) |  | 0.75 × VDD1 | — | VDD1+ 0.3 |  | V
VIL_nRST | Chip reset voltage (CHIP_PU voltage is within the specified range) |  | –0.3 | — | 0.25 × VDD1 |  | V
1 VDD is the I/O voltage for a particular power domain of pins. 2 VOH and VOL are measured using high-impedance load.
4.5 ADC Characteristics
Table 18: ADC Characteristics
Symbol |  | Parameter |  | Min | Max | Unit
DNL (Differential nonlinearity) 1 |  | ADC connected to an external 100 nF capacitor; DC signal input; Ambient temperature at 25 °C; Wi-Fi off |  | –4 | 4 | LSB
INL (Integral nonlinearity) |  |  |  | –8 | 8 | LSB
Sampling rate |  | — |  | — | 100 | kSPS 2
1 To get better DNL results, you can sample multiple times and apply a filter, or calculate the average value. 2 kSPS means kilo samples-per-second.
ESP-IDF provides couple of calibration methods for ADC. Results after calibration using hardware + software calibration are shown in Table 19. For higher accuracy, users may apply other calibration methods provided in ESP-IDF, or implement their own.

## Table 24
Table 19: ADC Calibration Results
Parameter |  | Description |  |  | Min |  | Max |  | Unit
Total error |  | ATTEN0, effective measurement range of 0 ~ 950 |  |  | -5 |  | 5 |  | mV
|  | ATTEN1, effective measurement range of 0 ~ 1250 |  |  | -6 |  | 6 |  | mV
|  | ATTEN2, effective measurement range of 0 ~ 1750 |  |  | -10 |  | 10 |  | mV
|  | ATTEN3, effective measurement range of 0 ~ 3100 |  |  | -50 |  | 50 |  | mV
4.6 Current Consumption The current consumption measurements are taken with a 3.3 V supply at 25 °C of ambient temperature at the RF port. All transmitters’ measurements are based on a 100% duty cycle.
Table 20: Wi-Fi Current Consumption Depending on RF Modes
Work Mode 1 |  |  | Description |  |  |  | Peak (mA)
Active (RF working) |  |  | TX | 802.11b, 1 Mbps, @21 dBm |  |  | 340
|  |  |  | 802.11g, 54 Mbps, @19 dBm |  |  | 291
|  |  |  | 802.11n, HT20, MCS7, @18.5 dBm |  |  | 283
|  |  |  | 802.11n, HT40, MCS7, @18 dBm |  |  | 286
|  |  | RX | 802.11b/g/n, HT20 |  |  | 88
|  |  |  | 802.11n, HT40 |  |  | 91
1 The CPU work mode: Single core runs 32-bit data access instructions at 80 MHz, the other core is in idle state.
Note that data in Table 21 only applies to ESP32-S3, with no SiP flash or SiP PSRAM co-packaged inside.
Table 21: Current Consumption Depending on Work Modes (except Modem-sleep)
Work mode | Description |  |  |  |  | Typ |  | Unit
Light-sleep | — |  |  |  |  | 240 |  | µA
Deep-sleep | RTC memory and RTC peripherals are powered on. |  |  |  |  | 8 |  | µA
| RTC memory is powered on. RTC peripherals are powered off. |  |  |  |  | 7 |  | µA
Power off | CHIP_PU is set to low level. The chip is powered off. |  |  |  |  | 1 |  | µA

## Table 25
Table 22: Current Consumption in Modem-sleep Mode
Work mode | Frequency (MHz) |  | Description |  | Typ1 (mA) | Typ2 (mA)
Modem-sleep | 40 |  | WAITI (Dual core in idle state) |  | 13.2 | 18.8
|  |  | Single core running 32-bit data access instructions, the other core in idle state |  | 16.2 | 21.8
|  |  | Dual core running 32-bit data access instructions |  | 18.7 | 24.4
|  |  | Single core running 128-bit data access instructions, the other core in idle state |  | 19.9 | 25.4
|  |  | Dual core running 128-bit data access instructions |  | 23 | 28.8
| 80 |  | WAITI |  | 22 | 36.1
|  |  | Single core running 32-bit data access instructions, the other core in idle state |  | 28.4 | 42.6
|  |  | Dual core running 32-bit data access instructions |  | 33.1 | 47.3
|  |  | Single core running 128-bit data access instructions, the other core in idle state |  | 35.1 | 49.6
|  |  | Dual core running 128-bit data access instructions |  | 41.8 | 56.3
| 160 |  | WAITI |  | 27.6 | 42.3
|  |  | Single core running 32-bit data access instructions, the other core in idle state |  | 39.9 | 54.6
|  |  | Dual core running 32-bit data access instructions |  | 49.6 | 64.1
|  |  | Single core running 128-bit data access instructions, the other core in idle state |  | 54.4 | 69.2
|  |  | Dual core running 128-bit data access instructions |  | 66.7 | 81.1
| 240 |  | WAITI |  | 32.9 | 47.6
|  |  | Single core running 32-bit data access instructions, the other core in idle state |  | 51.2 | 65.9
|  |  | Dual core running 32-bit data access instructions |  | 66.2 | 81.3
|  |  | Single core running 128-bit data access instructions, the other core in idle state |  | 72.4 | 87.9
|  |  | Dual core running 128-bit data access instructions |  | 91.7 | 107.9
1 Current consumption when all peripherals and peripheral clocks are disabled. 2 Current consumption when all peripherals and peripheral clocks are enabled. 3 In actual scenarios, the current of peripherals may vary in different operating conditions.
4.7 Reliability
Table 23: Reliability Qualifications
Test Item |  | Test Conditions |  | Test Standard
HTOL (High Temperature Operating Life) |  | 125 °C, 1000 hours |  | JESD22-A108
ESD (Electro-Static Discharge Sensitivity) |  | HBM (Human Body Mode)1± 2000 V |  | JS-001
|  | CDM (Charge Device Mode)2± 1000 V |  | JS-002
Cont’d on next page
Table 23 – cont’d from previous page

## Table 26
Test Item | Test Conditions |  |  |  | Test Standard
Latch up | Current trigger ± 200 mA |  |  |  | JESD78
Voltage trigger 1.5 × VDDmax
Preconditioning | Bake 24 hours @125 °C Moisture soak (level 3: 192 hours @30 °C, 60% RH) IR reflow solder: 260 + 0 °C, 20 seconds, three times |  |  |  | J-STD-020, JESD47, JESD22-A113
TCT (Temperature Cycling Test) | –65 °C / 150 °C, 500 cycles |  |  |  | JESD22-A104
uHAST (Highly Accelerated Stress Test, unbiased) | 130 °C, 85% RH, 96 hours |  |  |  | JESD22-A118
HTSL (High Temperature Storage Life) | 150 °C, 1000 hours |  |  |  | JESD22-A103
LTSL (Low Temperature Storage Life) | –40 °C, 1000 hours |  |  |  | JESD22-A119
1 JEDEC document JEP155 states that 500 V HBM allows safe manufacturing with a standard ESD control process. 2 JEDEC document JEP157 states that 250 V CDM allows safe manufacturing with a standard ESD control process.
4.8 Wi-Fi Radio
Table 24: Wi-Fi Frequency
Parameter |  | Min (MHz) | Typ (MHz) | Max (MHz)
Center frequency of operating channel |  | 2412 | — | 2484
4.8.1 Wi-Fi RF Transmitter (TX) Specifications Table 25: TX Power with Spectral Mask and EVM Meeting 802.11 Standards
Rate |  | Min (dBm) | Typ (dBm) | Max (dBm)
802.11b, 1 Mbps |  | — | 21 | —
802.11b, 11 Mbps |  | — | 21 | —
802.11g, 6 Mbps |  | — | 20.5 | —
802.11g, 54 Mbps |  | — | 19 | —
802.11n, HT20, MCS0 |  | — | 19.5 | —
802.11n, HT20, MCS7 |  | — | 18.5 | —
802.11n, HT40, MCS0 |  | — | 19.5 | —
802.11n, HT40, MCS7 |  | — | 18 | —

## Table 27
Table 26: TX EVM Test
Rate | Min (dB) | Typ (dB) | SL1 (dB)
802.11b, 1 Mbps, @21 dBm | — | –24.5 | –10
802.11b, 11 Mbps, @21 dBm | — | –24.5 | –10
802.11g, 6 Mbps, @20.5 dBm | — | –21.5 | –5
802.11g, 54 Mbps, @19 dBm | — | –28.0 | –25
802.11n, HT20, MCS0, @19.5 dBm | — | –23.0 | –5
802.11n, HT20, MCS7, @18.5 dBm | — | –29.5 | –27
802.11n, HT40, MCS0, @19.5 dBm | — | –23.0 | –5
802.11n, HT40, MCS7, @18 dBm | — | –29.5 | –27
1 SL stands for standard limit value.
4.8.2 Wi-Fi RF Receiver (RX) Specifications Table 27: RX Sensitivity
Rate | Min (dBm) | Typ (dBm) | Max (dBm)
802.11b, 1 Mbps | — | –98.4 | —
802.11b, 2 Mbps | — | –95.4 | —
802.11b, 5.5 Mbps | — | –93.0 | —
802.11b, 11 Mbps | — | –88.6 | —
802.11g, 6 Mbps | — | –93.2 | —
802.11g, 9 Mbps | — | –91.8 | —
802.11g, 12 Mbps | — | –91.2 | —
802.11g, 18 Mbps | — | –88.6 | —
802.11g, 24 Mbps | — | –86.0 | —
802.11g, 36 Mbps | — | –82.4 | —
802.11g, 48 Mbps | — | –78.2 | —
802.11g, 54 Mbps | — | –76.5 | —
802.11n, HT20, MCS0 | — | –92.6 | —
802.11n, HT20, MCS1 | — | –91.0 | —
802.11n, HT20, MCS2 | — | –88.2 | —
802.11n, HT20, MCS3 | — | –85.0 | —
802.11n, HT20, MCS4 | — | –81.8 | —
802.11n, HT20, MCS5 | — | –77.4 | —
802.11n, HT20, MCS6 | — | –75.8 | —
802.11n, HT20, MCS7 | — | –74.2 | —
802.11n, HT40, MCS0 | — | –90.0 | —
802.11n, HT40, MCS1 | — | –88.0 | —
802.11n, HT40, MCS2 | — | –85.2 | —
802.11n, HT40, MCS3 | — | –82.0 | —
802.11n, HT40, MCS4 | — | –79.0 | —
Cont’d on next page
Table 27 – cont’d from previous page

## Table 28
Rate | Min (dBm) | Typ (dBm) | Max (dBm)
802.11n, HT40, MCS5 | — | –74.4 | —
802.11n, HT40, MCS6 | — | –72.8 | —
802.11n, HT40, MCS7 | — | –71.4 | —
Table 28: Maximum RX Level
Rate | Min (dBm) | Typ (dBm) | Max (dBm)
802.11b, 1 Mbps | — | 5 | —
802.11b, 11 Mbps | — | 5 | —
802.11g, 6 Mbps | — | 5 | —
802.11g, 54 Mbps | — | 0 | —
802.11n, HT20, MCS0 | — | 5 | —
802.11n, HT20, MCS7 | — | 0 | —
802.11n, HT40, MCS0 | — | 5 | —
802.11n, HT40, MCS7 | — | 0 | —
Table 29: RX Adjacent Channel Rejection
Rate | Min (dB) | Typ (dB) | Max (dB)
802.11b, 1 Mbps | — | 35 | —
802.11b, 11 Mbps | — | 35 | —
802.11g, 6 Mbps | — | 31 | —
802.11g, 54 Mbps | — | 20 | —
802.11n, HT20, MCS0 | — | 31 | —
802.11n, HT20, MCS7 | — | 16 | —
802.11n, HT40, MCS0 | — | 25 | —
802.11n, HT40, MCS7 | — | 11 | —
4.9 Bluetooth LE Radio
Table 30: Bluetooth LE Frequency
Parameter | Min (MHz) | Typ (MHz) | Max (MHz)
Center frequency of operating channel | 2402 | — | 2480
4.9.1 Bluetooth LE RF Transmitter (TX) Specifications

## Table 29
Table 31: Transmitter Characteristics - Bluetooth LE 1 Mbps
Parameter | Description | Min | Typ | Max | Unit
RF transmit power | RF power control range | –25.00 | 0 | 20 | dBm
| Gain control step | — | 3 | — | dB
Carrier frequency offset and drift | Max ¦fn¦n=0, 1, 2, ..k | — | 2.5 | — | kHz
| Max ¦f0 − fn¦ | — | 2 | — | kHz
| Max ¦fn − fn−5¦ | — | 1.39 | — | kHz
| ¦f1 − f0¦ | — | 0.8 | — | kHz
Modulation characteristics | ∆ f 1avg | — | 249 | — | kHz
| Min ∆ f 2max (for at least 99.9% of all ∆ f 2max) | — | 198 | — | kHz
| ∆ f 2avg/∆ f 1avg | — | 0.86 | — | —
In-band spurious emissions | ±2 MHz offset | — | –37.00 | — | dBm
| ±3 MHz offset | — | –42.00 | — | dBm
| >±3 MHz offset | — | –44.00 | — | dBm
Table 32: Transmitter Characteristics - Bluetooth LE 2 Mbps
Parameter | Description | Min | Typ | Max | Unit
RF transmit power | RF power control range | –25.00 | 0 | 20 | dBm
| Gain control step | — | 3 | — | dB
Carrier frequency offset and drift | Max ¦fn¦n=0, 1, 2, ..k | — | 2.5 | — | kHz
| Max ¦f0 − fn¦ | — | 1.9 | — | kHz
| Max ¦fn − fn−5¦ | — | 1.4 | — | kHz
| ¦f1 − f0¦ | — | 1.1 | — | kHz
Modulation characteristics | ∆ f 1avg | — | 499 | — | kHz
| Min ∆ f 2max (for at least 99.9% of all ∆ f 2max) | — | 416 | — | kHz
| ∆ f 2avg/∆ f 1avg | — | 0.89 | — | —
In-band spurious emissions | ±4 MHz offset | — | –43.80 | — | dBm
| ±5 MHz offset | — | –45.80 | — | dBm
| >±5 MHz offset | — | –47.00 | — | dBm
Table 33: Transmitter Characteristics - Bluetooth LE 125 Kbps
Parameter | Description | Min | Typ | Max | Unit
RF transmit power | RF power control range | –25.00 | 0 | 20 | dBm
| Gain control step | — | 3 | — | dB
Carrier frequency offset and drift | Max ¦fn¦n=0, 1, 2, ..k | — | 0.8 | — | kHz
| Max ¦f0 − fn¦ | — | 0.98 | — | kHz
| ¦fn − fn−3¦ | — | 0.3 | — | kHz
| ¦f0 − f3¦ | — | 1 | — | kHz
| ∆ f 1avg | — | 248 | — | kHz
Modulation characteristics Cont’d on next page

## Table 30
Table 33 – cont’d from previous page
Parameter | Description |  | Min |  | Typ |  | Max |  | Unit
| Min ∆ f 1max (for at least 99.9% of all∆ f 1max) |  | — |  | 222 |  | — |  | kHz
In-band spurious emissions | ±2 MHz offset |  | — |  | –37.00 |  | — |  | dBm
| ±3 MHz offset |  | — |  | –42.00 |  | — |  | dBm
| >±3 MHz offset |  | — |  | –44.00 |  | — |  | dBm
Table 34: Transmitter Characteristics - Bluetooth LE 500 Kbps
Parameter | Description |  | Min |  | Typ |  | Max |  | Unit
RF transmit power | RF power control range |  | –25.00 |  | 0 |  | 20 |  | dBm
| Gain control step |  | — |  | 3 |  | — |  | dB
Carrier frequency offset and drift | Max ¦fn¦n=0, 1, 2, ..k |  | — |  | 0.7 |  | — |  | kHz
| Max ¦f0 − fn¦ |  | — |  | 0.9 |  | — |  | kHz
| ¦fn − fn−3¦ |  | — |  | 0.85 |  | — |  | kHz
| ¦f0 − f3¦ |  | — |  | 0.34 |  | — |  | kHz
Modulation characteristics | ∆ f 2avg |  | — |  | 213 |  | — |  | kHz
| Min ∆ f 2max (for at least 99.9% of all ∆ f 2max) |  | — |  | 196 |  | — |  | kHz
In-band spurious emissions | ±2 MHz offset |  | — |  | –37.00 |  | — |  | dBm
| ±3 MHz offset |  | — |  | –42.00 |  | — |  | dBm
| >±3 MHz offset |  | — |  | –44.00 |  | — |  | dBm
4.9.2 Bluetooth LE RF Receiver (RX) Specifications Table 35: Receiver Characteristics - Bluetooth LE 1 Mbps
Parameter |  | Description |  | Min |  | Typ |  | Max | Unit
Sensitivity @30.8% PER |  | — |  | — |  | –97.5 |  | — | dBm
Maximum received signal @30.8% PER |  | — |  | — |  | 8 |  | — | dBm
Co-channel C/I |  | F = F0 MHz |  | — |  | 9 |  | — | dB
Adjacent channel selectivity C/I |  | F = F0 + 1 MHz |  | — |  | –3 |  | — | dB
|  | F = F0 – 1 MHz |  | — |  | –3 |  | — | dB
|  | F = F0 + 2 MHz |  | — |  | –28 |  | — | dB
|  | F = F0 – 2 MHz |  | — |  | –30 |  | — | dB
|  | F = F0 + 3 MHz |  | — |  | –31 |  | — | dB
|  | F = F0 – 3 MHz |  | — |  | –33 |  | — | dB
|  | F > F0 + 3 MHz |  | — |  | –32 |  | — | dB
|  | F > F0 – 3 MHz |  | — |  | –36 |  | — | dB
Image frequency |  | — |  | — |  | –32 |  | — | dB
Adjacent channel to image frequency |  | F = Fimage + 1 MHz |  | — |  | –39 |  | — | dB
|  | F = Fimage – 1 MHz |  | — |  | –31 |  | — | dB
Out-of-band blocking performance |  | 30 MHz ~ 2000 MHz |  | — |  | –9 |  | — | dBm
|  | 2003 MHz ~ 2399 MHz |  | — |  | –19 |  | — | dBm
Cont’d on next page
Table 35 – cont’d from previous page

## Table 31
Parameter | Description | Min | Typ | Max | Unit
| 2484 MHz ~ 2997 MHz | — | –16 | — | dBm
| 3000 MHz ~ 12.75 GHz | — | –5 | — | dBm
Intermodulation | — | — | –31 | — | dBm
Table 36: Receiver Characteristics - Bluetooth LE 2 Mbps
Parameter | Description | Min | Typ | Max | Unit
Sensitivity @30.8% PER | — | — | –93.5 | — | dBm
Maximum received signal @30.8% PER | — | — | 3 | — | dBm
Co-channel C/I | F = F0 MHz | — | 10 | — | dB
Adjacent channel selectivity C/I | F = F0 + 2 MHz | — | –8 | — | dB
| F = F0 – 2 MHz | — | –5 | — | dB
| F = F0 + 4 MHz | — | –31 | — | dB
| F = F0 – 4 MHz | — | –33 | — | dB
| F = F0 + 6 MHz | — | –37 | — | dB
| F = F0 – 6 MHz | — | –37 | — | dB
| F > F0 + 6 MHz | — | –40 | — | dB
| F > F0 – 6 MHz | — | –40 | — | dB
Image frequency | — | — | –31 | — | dB
Adjacent channel to image frequency | F = Fimage + 2 MHz | — | –37 | — | dB
| F = Fimage – 2 MHz | — | –8 | — | dB
Out-of-band blocking performance | 30 MHz ~ 2000 MHz | — | –16 | — | dBm
| 2003 MHz ~ 2399 MHz | — | –20 | — | dBm
| 2484 MHz ~ 2997 MHz | — | –16 | — | dBm
| 3000 MHz ~ 12.75 GHz | — | –16 | — | dBm
Intermodulation | — | — | –30 | — | dBm
Table 37: Receiver Characteristics - Bluetooth LE 125 Kbps
Parameter | Description | Min | Typ | Max | Unit
Sensitivity @30.8% PER | — | — | –104.5 | — | dBm
Maximum received signal @30.8% PER | — | — | 8 | — | dBm
Co-channel C/I | F = F0 MHz | — | 6 | — | dB
Adjacent channel selectivity C/I | F = F0 + 1 MHz | — | –6 | — | dB
| F = F0 – 1 MHz | — | –5 | — | dB
| F = F0 + 2 MHz | — | –32 | — | dB
| F = F0 – 2 MHz | — | –39 | — | dB
| F = F0 + 3 MHz | — | –35 | — | dB
| F = F0 – 3 MHz | — | –45 | — | dB
| F > F0 + 3 MHz | — | –35 | — | dB
| F > F0 – 3 MHz | — | –48 | — | dB
Image frequency | — | — | –35 | — | dB
Cont’d on next page
Table 37 – cont’d from previous page

## Table 32
Parameter | Description | Min | Typ | Max | Unit
Adjacent channel to image frequency | F = Fimage + 1 MHz | — | –49 | — | dB
| F = Fimage – 1 MHz | — | –32 | — | dB
Table 38: Receiver Characteristics - Bluetooth LE 500 Kbps
Parameter | Description | Min | Typ | Max | Unit
Sensitivity @30.8% PER | — | — | –101 | — | dBm
Maximum received signal @30.8% PER | — | — | 8 | — | dBm
Co-channel C/I | F = F0 MHz | — | 4 | — | dB
Adjacent channel selectivity C/I | F = F0 + 1 MHz | — | –5 | — | dB
| F = F0 – 1 MHz | — | –5 | — | dB
| F = F0 + 2 MHz | — | –28 | — | dB
| F = F0 – 2 MHz | — | –36 | — | dB
| F = F0 + 3 MHz | — | –36 | — | dB
| F = F0 – 3 MHz | — | –38 | — | dB
| F > F0 + 3 MHz | — | –37 | — | dB
| F > F0 – 3 MHz | — | –41 | — | dB
Image frequency | — | — | –37 | — | dB
Adjacent channel to image frequency | F = Fimage + 1 MHz | — | –44 | — | dB
| F = Fimage – 1 MHz | — | –28 | — | dB
5. Package Information
Pin 1 Pin 1 Pin 2 Pin 2 Pin 3 Pin 3
Figure 8: QFN56 (7×7 mm) Package
Note: • The pins of the chip are numbered in an anti-clockwise direction from Pin 1 in the top view. • For information about tape, reel, and product marking, please refer to Espressif Chip-Packing Information.
6. Related Documentation and Resources Related Documentation • ESP32-S3 Technical Reference Manual – Detailed information on how to use the ESP32-S3 memory and peripherals. • ESP32-S3 Hardware Design Guidelines – Guidelines on how to integrate the ESP32-S3 into your hardware product. • Certificates http://espressif.com/en/support/documents/certificates • Documentation Updates and Update Notification Subscription http://espressif.com/en/support/download/documents Developer Zone • ESP-IDF and other development frameworks on GitHub. http://github.com/espressif • ESP32 BBS Forum – Engineer-to-Engineer (E2E) Community for Espressif products where you can post questions, share knowledge, explore ideas, and help solve problems with fellow engineers. http://esp32.com/ • The ESP Journal – Best Practices, Articles, and Notes from Espressif folks. http://blog.espressif.com/ • See the tabs SDKs and Demos, Apps, Tools, AT Firmware. http://espressif.com/en/support/download/sdks-demos Products • ESP32-S3 Series SoCs – Browse through all ESP32-S3 SoCs. http://espressif.com/en/products/socs?id=ESP32-S3 • ESP32-S3 Series Modules – Browse through all ESP32-S3-based modules. http://espressif.com/en/products/modules?id=ESP32-S3 • ESP32-S3 Series DevKits – Browse through all ESP32-S3-based devkits. http://espressif.com/en/products/devkits?id=ESP32-S3 • ESP Product Selector – Find an Espressif hardware product suitable for your needs by comparing or applying filters. http://products.espressif.com/#/product-selector?language=en Contact Us • See the tabs Sales Questions, Technical Enquiries, Circuit Schematic & PCB Design Review, Get Samples (Online stores), Become Our Supplier, Comments & Suggestions. http://espressif.com/en/contact-us/sales-questions

## Table 33
Revision History
Date | Version | Release Notes
2022-04 | v1.1 | • Synchronized eFuse size throughout • Updated pin description in Table 2 • Updated SPI resistance in Table 16 • Added information about chip ESP32-S3FH4R2
2022-01 | v1.0 | • Added wake-up sources for Deep-sleep mode • Added Table 10 for default configurations of VDD_SPI • Added ADC calibration results in Table 19 • Added typical values when all peripherals and peripheral clocks are enabled to Table 22 • Added more descriptions of modules/peripherals in Section 3 • Updated Figure 1 • Updated JEDEC specification • Updated Wi-Fi RF data in Section 4.6 • Updated temperature for ESP32-S3R8 and ESP32-S3R8V • Updated description of Deep-sleep mode in Table 21 • Updated wording throughout
2021-10-12 | v0.6.1 | Updated text description
2021-09-30 | v0.6 | • Updated to chip revision 1 by swapping pin 53 and pin 54 (XTAL_P and XTAL_N) • Updated Figure 1 • Added CoreMark score in section Features • Updated Section 2.8 • Added data for cumulative IO output current in Table 14 • Added data for Modem-sleep current consumption in Table 22 • Updated data in section 4.6, 4.8, and 4.9 • Updated wording throughout
2021-07-19 | v0.5.1 | • Added ”for chip revision 0” on cover, in footer and watermark to indicate that the current and previous versions of this datasheet are for chip version 0 • Corrected a few typos
2021-07-09 | v0.5 | Preliminary version
Disclaimer and Copyright Notice Information in this document, including URL references, is subject to change without notice. ALL THIRD PARTY’S INFORMATION IN THIS DOCUMENT IS PROVIDED AS IS WITH NO WARRANTIES TO ITS AUTHENTICITY AND ACCURACY. NO WARRANTY IS PROVIDED TO THIS DOCUMENT FOR ITS MERCHANTABILITY, NON- INFRINGEMENT, FITNESS FOR ANY PARTICULAR PURPOSE, NOR DOES ANY WARRANTY OTHERWISE ARISING OUT OF ANY PROPOSAL, SPECIFICATION OR SAMPLE. All liability, including liability for infringement of any proprietary rights, relating to use of information in this document is disclaimed. No licenses express or implied, by estoppel or otherwise, to any intellectual property rights are granted herein. The Wi-Fi Alliance Member logo is a trademark of the Wi-Fi Alliance. The Bluetooth logo is a registered trademark of Bluetooth SIG. All trade names, trademarks and registered trademarks mentioned in this document are property of their respective owners, and are hereby acknowledged. Copyright © 2022 Espressif Systems (Shanghai) Co., Ltd. All rights reserved.
www.espressif.com